## Worksheet
Id | Satellite | Space Agency | Launch | Eol | Service | Sensing mode | Frequency (GHz) | Bandwidth (MHz) | Polarisation | Comment
3103 | ALOS | JAXA | 2006-01-24 | 2011-04-22 | PALSAR | active | 1.27 - 1.27 GHz | N/R | - | L-band SAR
3102 | ALOS-2 | JAXA | 2014-05-24 | ≥2023 | PALSAR-2 | active | 1.2575 GHz | 84 MHz | H | L-band SAR
4365 | ALOS-2 | JAXA | 2014-05-24 | ≥2023 | PALSAR-2 | active | 1.2365 GHz | 42 MHz | H or V | L-band SAR
4366 | ALOS-2 | JAXA | 2014-05-24 | ≥2023 | PALSAR-2 | active | 1.2575 GHz | 28 MHz | V | L-band SAR
4367 | ALOS-2 | JAXA | 2014-05-24 | ≥2023 | PALSAR-2 | active | 1.2785 GHz | 14 MHz | H or V | L-band SAR
3543 | ALOS-4 | JAXA | ≥2023 | ≥2029 | PALSAR-3 | active | 1.27 - 1.27 GHz | N/R | - | L-band SAR
2071 | Aqua | NASA | 2002-05-04 | ≥2025 | AMSU-A | passive | 23.8 GHz | 270 MHz | V | Water vapour channel
2072 | Aqua | NASA | 2002-05-04 | ≥2025 | AMSU-A | passive | 31.4 GHz | 180 MHz | V | Window channel
2073 | Aqua | NASA | 2002-05-04 | ≥2025 | AMSU-A | passive | 50.12 - 57.62 GHz | N/R | H or V | Oxygen band, 12 channels
2085 | Aqua | NASA | 2002-05-04 | ≥2025 | AMSU-A | passive | 89 GHz | 6000 MHz | V | Window channel
3721 | Aqua | NASA | 2002-05-04 | ≥2025 | HSB | passive | 150 GHz | 1000 MHz | V | Weak water vapour channel
3722 | Aqua | NASA | 2002-05-04 | ≥2025 | HSB | passive | 175.31 - 191.31 GHz | N/R | V | Water vapour band, 3 channels
3723 | Aqua | NASA | 2002-05-04 | ≥2025 | AMSR-E | passive | 6.925 GHz | 350 MHz | H&V | Window channel
3724 | Aqua | NASA | 2002-05-04 | ≥2025 | AMSR-E | passive | 10.65 GHz | 100 MHz | H&V | Window channel
3725 | Aqua | NASA | 2002-05-04 | ≥2025 | AMSR-E | passive | 18.7 GHz | 200 MHz | H&V | Window channel
3726 | Aqua | NASA | 2002-05-04 | ≥2025 | AMSR-E | passive | 23.8 GHz | 400 MHz | H&V | Water vapour channel
3727 | Aqua | NASA | 2002-05-04 | ≥2025 | AMSR-E | passive | 36.5 GHz | 1000 MHz | H&V | Window channel
3728 | Aqua | NASA | 2002-05-04 | ≥2025 | AMSR-E | passive | 89 GHz | 3000 MHz | H&V | Window channel
3732 | ASNARO-2 | USEF | 2018-01-17 | ≥2023 | XSAR | active | 9.300000000000001 - 9.300000000000001 GHz | N/R | - | X-band SAR
2086 | Aura | NASA | 2004-07-15 | ≥2025 | MLS | passive | 115.3 GHz | 500 MHz | - | Band for temperature and pressure using 118GHz O2 line.
2087 | Aura | NASA | 2004-07-15 | ≥2025 | MLS | passive | 117 GHz | 500 MHz | - | Band for temperature and pressure using 118GHz O2 line.
2088 | Aura | NASA | 2004-07-15 | ≥2025 | MLS | passive | 118.753 GHz | 10 MHz | - | Band for temperature and pressure using 118GHz O2 line.
2089 | Aura | NASA | 2004-07-15 | ≥2025 | MLS | passive | 118.753 GHz | 1250 MHz | - | Band for temperature and pressure using 118GHz O2 line.
2090 | Aura | NASA | 2004-07-15 | ≥2025 | MLS | passive | 120.5 GHz | 500 MHz | - | Temp and Pressure sounding using 118 GHz line.
4199 | Aura | NASA | 2004-07-15 | ≥2025 | MLS | passive | 122 GHz | 500 MHz |  | Temp and Pressure sounding using 118 GHz O2 line
4200 | Aura | NASA | 2004-07-15 | ≥2025 | MLS | passive | 177.2652 GHz | 158 MHz |  | Water vapour sounding using 183.3 GHz line
4201 | Aura | NASA | 2004-07-15 | ≥2025 | MLS | passive | 181.5987 GHz | 1250 MHz |  | Water vapour sounding using 183.3 GHz line
4202 | Aura | NASA | 2004-07-15 | ≥2025 | MLS | passive | 183.3142 GHz | 10 MHz |  | Water vapour sounding using 183.3 GHz channel
4203 | Aura | NASA | 2004-07-15 | ≥2025 | MLS | passive | 183.3142 GHz | 1250 MHz |  | Water vapour sounding using 183.3 GHz line
4204 | Aura | NASA | 2004-07-15 | ≥2025 | MLS | passive | 200.9798 GHz | 1250 MHz |  | Target N20
4205 | Aura | NASA | 2004-07-15 | ≥2025 | MLS | passive | 204.3566 GHz | 1250 MHz |  | Target ClO
4206 | Aura | NASA | 2004-07-15 | ≥2025 | MLS | passive | 206.1367 GHz | 1250 MHz |  | Target ozone
4207 | Aura | NASA | 2004-07-15 | ≥2025 | MLS | passive | 230.5432 GHz | 10 MHz |  | Target CO
4208 | Aura | NASA | 2004-07-15 | ≥2025 | MLS | passive | 230.5432 GHz | 1250 MHz |  | Ozone and CO target
4209 | Aura | NASA | 2004-07-15 | ≥2025 | MLS | passive | 233.9515 GHz | 1250 MHz |  | Target OO
4210 | Aura | NASA | 2004-07-15 | ≥2025 | MLS | passive | 235.7151 GHz | 10 MHz |  | Target ozone
4211 | Aura | NASA | 2004-07-15 | ≥2025 | MLS | passive | 235.7151 GHz | 1250 MHz |  | Target ozone
4212 | Aura | NASA | 2004-07-15 | ≥2025 | MLS | passive | 239.66 GHz | 15600 MHz |  | 4 bands on ozone line at 239.66 GHz
4213 | Aura | NASA | 2004-07-15 | ≥2025 | MLS | passive | 624.7821 GHz | 158 MHz |  | Target gas BrO
4214 | Aura | NASA | 2004-07-15 | ≥2025 | MLS | passive | 625.3856 GHz | 1250 MHz |  | Target ozone
4215 | Aura | NASA | 2004-07-15 | ≥2025 | MLS | passive | 625.9327 GHz | 1250 MHz |  | Target HCl
4216 | Aura | NASA | 2004-07-15 | ≥2025 | MLS | passive | 635.8844 GHz | 158 MHz |  | Target HOCl
4217 | Aura | NASA | 2004-07-15 | ≥2025 | MLS | passive | 649.4659 GHz | 1250 MHz |  | Target ClO
4218 | Aura | NASA | 2004-07-15 | ≥2025 | MLS | passive | 649.7162 GHz | 158 MHz |  | Target HO2
4219 | Aura | NASA | 2004-07-15 | ≥2025 | MLS | passive | 650.1937 GHz | 1250 MHz |  | Target BrO
4220 | Aura | NASA | 2004-07-15 | ≥2025 | MLS | passive | 652.8484999999999 GHz | 1250 MHz |  | Target N2O
4221 | Aura | NASA | 2004-07-15 | ≥2025 | MLS | passive | 660.5006 GHz | 158 MHz |  | Target HO2
4222 | Aura | NASA | 2004-07-15 | ≥2025 | MLS | passive | 2502.3804 GHz | 1250 MHz |  | Target O2
4223 | Aura | NASA | 2004-07-15 | ≥2025 | MLS | passive | 2510.0057 GHz | 1250 MHz |  | Target OH
4224 | Aura | NASA | 2004-07-15 | ≥2025 | MLS | passive | 2514.3735 GHz | 1250 MHz |  | Target OH
4387 | AWS PFM | ESA | ≥2024 | ≥2029 | AWS | passive | 50.299 - 57.66 GHz | - | QV | 8 temperature sounding channels in O2 band
4388 | AWS PFM | ESA | ≥2024 | ≥2029 | AWS | passive | 89 GHz | 400 MHz | QV | Window channel
4389 | AWS PFM | ESA | ≥2024 | ≥2029 | AWS | passive | 165.5 GHz | 280 MHz | QV | Weak water vapour channel
4390 | AWS PFM | ESA | ≥2024 | ≥2029 | AWS | passive | 175.31 - 191.31 GHz | - | QV | 5 water vapour channels
4391 | AWS PFM | ESA | ≥2024 | ≥2029 | AWS | passive | 317.15 - 333.15 GHz | - | QV | 4 high freq channels
3082 | BIOMASS | ESA | ≥2024 | ≥2029 | SAR-P | active | 0.435 - 0.435 GHz | N/R | - | P-band SAR
3125 | CFOSAT | NSOAS | 2018-10-29 | ≥2023 | SWIM | active | 13.575 - 13.575 GHz | N/R | - | Ku-band radar altimeter
3821 | CFOSAT | NSOAS | 2018-10-29 | ≥2023 | SCAT | active | 13.256 - 13.256 GHz | N/R | - | Ku-band scatterometer
4180 | CIMR | ESA | ≥2028 | ≥2033 | CIMR | passive | 1.4135 GHz | 25 MHz | V+H+P+M+L+R | Surface sensing channel
4181 | CIMR | ESA | ≥2028 | ≥2033 | CIMR | passive | 6.875 GHz | 400 MHz | V+H+P+M+L+R | Surface sensing channel
4182 | CIMR | ESA | ≥2028 | ≥2033 | CIMR | passive | 10.65 GHz | 100 MHz | V+H+P+M+L+R | Surface sensing channel
4183 | CIMR | ESA | ≥2028 | ≥2033 | CIMR | passive | 18.7 GHz | 200 MHz | V+H+P+M+L+R | Surface sensing channel
4184 | CIMR | ESA | ≥2028 | ≥2033 | CIMR | passive | 36.5 GHz | 300 MHz | V+H+P+M+L+R | Surface sensing channel
3069 | CloudSat | NASA | 2006-04-28 | ≥2025 | CPR | active | 94.05 GHz | 0.36 MHz | - | W-band precipitation radar
3156 | COMPIRA | JAXA | ≥2023 | ≥2026 | Altimeter | active | 5.3 - 5.3 GHz | N/R | - | C-band radar altimeter
3157 | COMPIRA | JAXA | ≥2023 | ≥2026 | Altimeter | active | 13.5 - 13.5 GHz | N/R | - | Ku-band radar altimeter
3824 | COMPIRA | JAXA | ≥2023 | ≥2026 | SHIOSAI | active | 9.5 - 9.5 GHz | N/R | - | X-band radar altimeter
3169 | Coriolis | DoD | 2003-01-06 | 2020 | WindSat | passive | 6.8 GHz | 125 MHz | H&V | Window channel
3170 | Coriolis | DoD | 2003-01-06 | 2020 | WindSat | passive | 10.7 GHz | 300 MHz | V+H+P+M+L+R | Window channel
3171 | Coriolis | DoD | 2003-01-06 | 2020 | WindSat | passive | 18.7 GHz | 750 MHz | V+H+P+M+L+R | Window channel
3172 | Coriolis | DoD | 2003-01-06 | 2020 | WindSat | passive | 23.8 GHz | 500 MHz | H&V | Water vapour channel
3173 | Coriolis | DoD | 2003-01-06 | 2020 | WindSat | passive | 37 GHz | 2000 MHz | V+H+P+M+L+R | Window channel
4317 | COSMIC-2 | NSPO | 2019-06-25 | ≥2026 | GPS | S-S | 1.5754 - 1.5755 GHz | N/R |  | Signal received from GNSS satellites
4318 | COSMIC-2 | NSPO | 2019-06-25 | ≥2026 | GPS | S-S | 1.2276 - 1.2276 GHz | N/R |  | Signal received from GNSS satellites
4185 | CRISTAL | ESA | ≥2027 | ≥2034 | IRIS (CRISTAL) | active | 13.5 GHz | 500 MHz | linear | Altimeter band
4186 | CRISTAL | ESA | ≥2027 | ≥2034 | IRIS (CRISTAL) | active | 35.75 GHz | 500 MHz | linear | Altimeter band
4187 | CRISTAL | ESA | ≥2027 | ≥2034 | AMR-CR | passive | 18.7 GHz | 200 MHz | linear
4188 | CRISTAL | ESA | ≥2027 | ≥2034 | AMR-CR | passive | 23.8 GHz | 400 MHz | linear
4189 | CRISTAL | ESA | ≥2027 | ≥2034 | AMR-CR | passive | 34 GHz | 700 MHz | linear
4196 | CRISTAL | ESA | ≥2027 | ≥2034 | HRMR | passive | 90 GHz | 5000 MHz | linear | High frequency window channel
4197 | CRISTAL | ESA | ≥2027 | ≥2034 | HRMR | passive | 130 GHz | 5000 MHz | linear | High frequency window channel
4198 | CRISTAL | ESA | ≥2027 | ≥2034 | HRMR | passive | 168 GHz | 5000 MHz | linear | High frequency water vapour channel
3138 | CryoSat | ESA | 2005-10-08 | 2005-10-08 | SIRAL | active | 13.56 - 13.56 GHz | N/R | - | Ku-band radar altimeter
3139 | CryoSat-2 | ESA | 2010-04-08 | ≥2028 | SIRAL | active | 13.575 GHz | 350 MHz | - | Ku-band radar altimeter
4069 | CSAR-1 | CNSA | 2021-11-22 | ≥2029 | SAR-C | active | 5.4 - 5.4 GHz | N/R | - | C-band SAR
4368 | CSAR-2 | CNSA | 2022-04-06 | ≥2030 | SAR-C | active | 5.4 GHz | 1 MHz |  | C-Band SAR
3091 | CSG-1 | ASI | 2019-12-18 | ≥2026 | SAR-2000 SG | active | 9.6 - 9.6 GHz | N/R | - | X-band SAR
3092 | CSG-2 | ASI | 2022-01-31 | ≥2029 | SAR-2000 SG | active | 9.6 - 9.6 GHz | N/R | - | X-band SAR
3087 | CSK-1 | ASI | 2007-06-08 | ≥2023 | SAR-2000 | active | 9.6 - 9.6 GHz | N/R | - | X-band SAR
3088 | CSK-2 | ASI | 2007-12-09 | ≥2023 | SAR-2000 | active | 9.6 - 9.6 GHz | N/R | - | X-band SAR
3089 | CSK-3 | ASI | 2008-10-25 | ≥2023 | SAR-2000 | active | 9.6 - 9.6 GHz | N/R | - | X-band SAR
3090 | CSK-4 | ASI | 2010-11-06 | ≥2023 | SAR-2000 | active | 9.6 - 9.6 GHz | N/R | - | X-band SAR
3873 | DMSP-F15 | DoD | 1999-12-12 | 2020 | SSM/I | passive | 19.35 GHz | 400 MHz | H&V | Window channel
3874 | DMSP-F15 | DoD | 1999-12-12 | 2020 | SSM/I | passive | 22.235 GHz | 400 MHz | V | Water vapour channel
3875 | DMSP-F15 | DoD | 1999-12-12 | 2020 | SSM/I | passive | 37 GHz | 1500 MHz | H&V | Window channel
3876 | DMSP-F15 | DoD | 1999-12-12 | 2020 | SSM/I | passive | 85 GHz | 3000 MHz | H&V | Window channel
3877 | DMSP-F15 | DoD | 1999-12-12 | 2020 | SSM/T | passive | 50.3 - 59.525 GHz | N/R | H | Oxygen band, 7 channels
3878 | DMSP-F15 | DoD | 1999-12-12 | 2020 | SSM/T-2 | passive | 91.655 GHz | 3000 MHz | H | Window channel
3879 | DMSP-F15 | DoD | 1999-12-12 | 2020 | SSM/T-2 | passive | 150 GHz | 1500 MHz | H | Weak water vapour channel
3880 | DMSP-F15 | DoD | 1999-12-12 | 2020 | SSM/T-2 | passive | 176.06 - 190.56 GHz | N/R | H | Water vapour band, 3 channels
3832 | DMSP-F16 | DoD | 2003-10-18 | ≥2023 | SSMIS | passive | 19.35 GHz | 356 MHz | H&V | Window channel
3833 | DMSP-F16 | DoD | 2003-10-18 | ≥2023 | SSMIS | passive | 22.235 GHz | 407 MHz | V | Water vapour channel
3834 | DMSP-F16 | DoD | 2003-10-18 | ≥2023 | SSMIS | passive | 37 GHz | 1580 MHz | H&V | Window channel
3835 | DMSP-F16 | DoD | 2003-10-18 | ≥2023 | SSMIS | passive | 50.11 - 63.569 GHz | N/R | H or RC | Oxygen band, 13 channels
3836 | DMSP-F16 | DoD | 2003-10-18 | ≥2023 | SSMIS | passive | 91.655 GHz | 2829 MHz | H&V | Window channel
3837 | DMSP-F16 | DoD | 2003-10-18 | ≥2023 | SSMIS | passive | 150 GHz | 3284 MHz | H&V | Weak water vapour channel
3838 | DMSP-F16 | DoD | 2003-10-18 | ≥2023 | SSMIS | passive | 176.7095 - 189.9105 GHz | N/R | H | Water vapour band, 3 channels
3853 | DMSP-F17 | DoD | 2006-11-04 | ≥2025 | SSMIS | passive | 19.35 GHz | 356 MHz | H&V | Window channel
3854 | DMSP-F17 | DoD | 2006-11-04 | ≥2025 | SSMIS | passive | 22.235 GHz | 407 MHz | V | Water vapour channel
3855 | DMSP-F17 | DoD | 2006-11-04 | ≥2025 | SSMIS | passive | 37 GHz | 1580 MHz | H&V | Window channel
3856 | DMSP-F17 | DoD | 2006-11-04 | ≥2025 | SSMIS | passive | 50.11 - 63.569 GHz | N/R | H or RC | Oxygen band, 13 channels
3857 | DMSP-F17 | DoD | 2006-11-04 | ≥2025 | SSMIS | passive | 91.655 GHz | 2829 MHz | H&V | Window channel
3858 | DMSP-F17 | DoD | 2006-11-04 | ≥2025 | SSMIS | passive | 150 GHz | 3284 MHz | H | Weak water vapour channel
3859 | DMSP-F17 | DoD | 2006-11-04 | ≥2025 | SSMIS | passive | 176.7095 - 189.9105 GHz | N/R | H | Water vapour band, 3 channels
3860 | DMSP-F18 | DoD | 2009-10-18 | ≥2025 | SSMIS | passive | 19.35 GHz | 356 MHz | H&V | Window channel
3861 | DMSP-F18 | DoD | 2009-10-18 | ≥2025 | SSMIS | passive | 22.235 GHz | 407 MHz | V | Water vapour channel
3862 | DMSP-F18 | DoD | 2009-10-18 | ≥2025 | SSMIS | passive | 37 GHz | 1580 MHz | H&V | Window channel
3863 | DMSP-F18 | DoD | 2009-10-18 | ≥2025 | SSMIS | passive | 50.11 - 63.569 GHz | N/R | H or RC | Oxygen band, 13 channels
3864 | DMSP-F18 | DoD | 2009-10-18 | ≥2025 | SSMIS | passive | 91.655 GHz | 2829 MHz | H&V | Window channel
3865 | DMSP-F18 | DoD | 2009-10-18 | ≥2025 | SSMIS | passive | 150 GHz | 3284 MHz | H | Weak water vapour channel
3866 | DMSP-F18 | DoD | 2009-10-18 | ≥2025 | SSMIS | passive | 176.7095 - 189.9105 GHz | N/R | H | Water vapour band, 3 channels
3867 | DMSP-F19 | DoD | 2014-04-03 | 2016-02-11 | SSMIS | passive | 19.35 GHz | 356 MHz | H&V | Window channel
3868 | DMSP-F19 | DoD | 2014-04-03 | 2016-02-11 | SSMIS | passive | 22.235 GHz | 407 MHz | V | Water vapour channel
3869 | DMSP-F19 | DoD | 2014-04-03 | 2016-02-11 | SSMIS | passive | 50.11 - 63.569 GHz | N/R | H or RC | Oxygen band, 13 channels
3870 | DMSP-F19 | DoD | 2014-04-03 | 2016-02-11 | SSMIS | passive | 91.655 GHz | 2829 MHz | H&V | Window channel
3871 | DMSP-F19 | DoD | 2014-04-03 | 2016-02-11 | SSMIS | passive | 150 GHz | 3284 MHz | H | Weak water vapour channel
3872 | DMSP-F19 | DoD | 2014-04-03 | 2016-02-11 | SSMIS | passive | 176.7095 - 189.9105 GHz | N/R | H | Water vapour band, 3 channels
2527 | EarthCARE | ESA | ≥2024 | ≥2027 | CPR | active | 94.05 GHz | 7 MHz | - | W-band precipitation radar
3798 | Envisat | ESA | 2002-03-01 | 2012-04-08 | RA-2 | active | 3.2 - 3.2 GHz | N/R | - | S-band radar altimeter
3799 | Envisat | ESA | 2002-03-01 | 2012-04-08 | RA-2 | active | 13.6 - 13.6 GHz | N/R | - | Ku-band radar altimeter
3800 | Envisat | ESA | 2002-03-01 | 2012-04-08 | MWR | passive | 23.8 GHz | 650 MHz | - | Water vapour channel (supporting altimeter)
3801 | Envisat | ESA | 2002-03-01 | 2012-04-08 | MWR | passive | 36.5 GHz | 650 MHz | - | Window channel (supporting altimeter)
3802 | Envisat | ESA | 2002-03-01 | 2012-04-08 | ASAR | active | 5.331 - 5.331 GHz | N/R | - | C-band SAR
3825 | EOS-01 | ISRO | 2020-11-07 | ≥2025 | SAR-X | active | 9.59 - 9.59 GHz | N/R | - | X-band SAR
3739 | EOS-04 | ISRO | 2022-02-14 | ≥2027 | SAR-C | active | 5.35 - 5.35 GHz | N/R | - | C-band SAR
4408 | EOS-07 | ISRO | 2023-02-10 | ≥2024 | MHS | passive | 166.31 - 200.31 GHz | - |  | 6 Water vapour sounding channels
3803 | ERS-1 | ESA | 1991-07-17 | 2000-03-10 | RA | active | 13.8 - 13.8 GHz | N/R | - | Ku-band radar altimeter
3804 | ERS-1 | ESA | 1991-07-17 | 2000-03-10 | ATSR/MWR | passive | 23.8 GHz | 400 MHz | - | Water vapour channel (supporting altimeter)
3805 | ERS-1 | ESA | 1991-07-17 | 2000-03-10 | ATSR/MWR | passive | 36.5 GHz | 400 MHz | - | Window channel (supporting altimeter)
3806 | ERS-1 | ESA | 1991-07-17 | 2000-03-10 | AMI-SCAT | active | 5.3 - 5.3 GHz | N/R | - | C-band scatterometer
3807 | ERS-1 | ESA | 1991-07-17 | 2000-03-10 | AMI-SAR | active | 5.3 - 5.3 GHz | N/R | - | C-band SAR
3808 | ERS-2 | ESA | 1995-04-21 | 2011-07-06 | RA | active | 13.8 - 13.8 GHz | N/R | - | Ku-band radar altimeter
3809 | ERS-2 | ESA | 1995-04-21 | 2011-07-06 | MWR | passive | 23.8 GHz | 650 MHz | - | Water vapour channel (supporting altimeter)
3810 | ERS-2 | ESA | 1995-04-21 | 2011-07-06 | MWR | passive | 36.5 GHz | 650 MHz | - | Window channel (supporting altimeter)
3811 | ERS-2 | ESA | 1995-04-21 | 2011-07-06 | AMI-SCAT | active | 5.3 - 5.3 GHz | N/R | - | C-band scatterometer
3812 | ERS-2 | ESA | 1995-04-21 | 2011-07-06 | AMI-SAR | active | 5.3 - 5.3 GHz | N/R | - | C-band SAR
2746 | FY-3A | CMA | 2008-05-27 | 2015-01-05 | MWRI-1 | passive | 10.65 GHz | 180 MHz | H&V | Window channel
2751 | FY-3A | CMA | 2008-05-27 | 2015-01-05 | MWRI-1 | passive | 18.7 GHz | 200 MHz | H&V | Window channel
2756 | FY-3A | CMA | 2008-05-27 | 2015-01-05 | MWRI-1 | passive | 23.8 GHz | 400 MHz | H&V | Water vapour channel
2761 | FY-3A | CMA | 2008-05-27 | 2015-01-05 | MWRI-1 | passive | 36.5 GHz | 400 MHz | H&V | Window channel
2766 | FY-3A | CMA | 2008-05-27 | 2015-01-05 | MWRI-1 | passive | 89 GHz | 3000 MHz | H&V | Window channel
2934 | FY-3A | CMA | 2008-05-27 | 2015-01-05 | MWTS-1 | passive | 50.21 - 57.455 GHz | N/R | H or V | Oxygen band, 4 channels
3743 | FY-3A | CMA | 2008-05-27 | 2015-01-05 | MWHS-1 | passive | 150 GHz | 1000 MHz | H&V | Weak water vapour channel
3744 | FY-3A | CMA | 2008-05-27 | 2015-01-05 | MWHS-1 | passive | 175.31 - 191.31 GHz | N/R | V | Water vapour band, 3 channels
2747 | FY-3B | CMA | 2010-11-04 | 2021-12-09 | MWRI-1 | passive | 10.65 GHz | 180 MHz | H&V | Window channel
2752 | FY-3B | CMA | 2010-11-04 | 2021-12-09 | MWRI-1 | passive | 18.7 GHz | 200 MHz | H&V | Window channel
2757 | FY-3B | CMA | 2010-11-04 | 2021-12-09 | MWRI-1 | passive | 23.8 GHz | 400 MHz | H&V | Water vapour channel
2762 | FY-3B | CMA | 2010-11-04 | 2021-12-09 | MWRI-1 | passive | 36.5 GHz | 400 MHz | H&V | Window channel
2767 | FY-3B | CMA | 2010-11-04 | 2021-12-09 | MWRI-1 | passive | 89 GHz | 3000 MHz | H&V | Window channel
2941 | FY-3B | CMA | 2010-11-04 | 2021-12-09 | MWTS-1 | passive | 50.21 - 57.455 GHz | N/R | H or V | Oxygen band, 4 channels
2942 | FY-3B | CMA | 2010-11-04 | 2021-12-09 | MWHS-1 | passive | 150 GHz | 1000 MHz | H&V | Weak water vapour channel
2945 | FY-3B | CMA | 2010-11-04 | 2021-12-09 | MWHS-1 | passive | 175.31 - 191.31 GHz | N/R | V | Water vapour band, 3 channels
2741 | FY-3C | CMA | 2013-09-23 | ≥2023 | MWRI-1 | passive | 10.65 GHz | 180 MHz | H&V | Window channel
2742 | FY-3C | CMA | 2013-09-23 | ≥2023 | MWRI-1 | passive | 18.7 GHz | 200 MHz | H&V | Window channel
2743 | FY-3C | CMA | 2013-09-23 | ≥2023 | MWRI-1 | passive | 23.8 GHz | 400 MHz | H&V | Water vapour channel
2744 | FY-3C | CMA | 2013-09-23 | ≥2023 | MWRI-1 | passive | 36.5 GHz | 400 MHz | H&V | Window channel
2745 | FY-3C | CMA | 2013-09-23 | ≥2023 | MWRI-1 | passive | 89 GHz | 3000 MHz | H&V | Window channel
3745 | FY-3C | CMA | 2013-09-23 | ≥2023 | MWTS-2 | passive | 50.21 - 57.455 GHz | N/R | QH | Oxygen band, 13 channels
3746 | FY-3C | CMA | 2013-09-23 | ≥2023 | MWHS-2 | passive | 89 GHz | 1500 MHz | QH | Window channel
3747 | FY-3C | CMA | 2013-09-23 | ≥2023 | MWHS-2 | passive | 112.75 - 124.75 GHz | N/R | QV | Oxygen band, 8 channels
3748 | FY-3C | CMA | 2013-09-23 | ≥2023 | MWHS-2 | passive | 149.25 - 150.75 GHz | N/R | QH | Weak water vapour channel
3749 | FY-3C | CMA | 2013-09-23 | ≥2023 | MWHS-2 | passive | 175.31 - 191.31 GHz | N/R | QV | Water vapour band, 5 channels
2748 | FY-3D | CMA | 2017-11-14 | ≥2024 | MWRI-1 | passive | 10.65 GHz | 180 MHz | H&V | Window channel
2753 | FY-3D | CMA | 2017-11-14 | ≥2024 | MWRI-1 | passive | 18.7 GHz | 200 MHz | H&V | Window channel
2758 | FY-3D | CMA | 2017-11-14 | ≥2024 | MWRI-1 | passive | 23.8 GHz | 400 MHz | H&V | Water vapour channel
2763 | FY-3D | CMA | 2017-11-14 | ≥2024 | MWRI-1 | passive | 36.5 GHz | 400 MHz | H&V | Window channel
2768 | FY-3D | CMA | 2017-11-14 | ≥2024 | MWRI-1 | passive | 89 GHz | 3000 MHz | H&V | Window channel
3750 | FY-3D | CMA | 2017-11-14 | ≥2024 | MWTS-2 | passive | 50.21 - 57.455 GHz | N/R | QH | Oxygen band, 13 channels
3751 | FY-3D | CMA | 2017-11-14 | ≥2024 | MWHS-2 | passive | 89 GHz | 1500 MHz | QH | Window channel
3752 | FY-3D | CMA | 2017-11-14 | ≥2024 | MWHS-2 | passive | 112.75 - 124.75 GHz | N/R | QV | Oxygen band, 8 channels
3753 | FY-3D | CMA | 2017-11-14 | ≥2024 | MWHS-2 | passive | 150 GHz | 1500 MHz | QH | Weak water vapour channel
3754 | FY-3D | CMA | 2017-11-14 | ≥2024 | MWHS-2 | passive | 175.31 - 191.31 GHz | N/R | QV | Water vapour band, 5 channels
4339 | FY-3D | CMA | 2017-11-14 | ≥2024 | MWRI-RM | passive | 50.21 - 57.455 GHz | N/R | H&V | Temperature sounding channels
4340 | FY-3D | CMA | 2017-11-14 | ≥2024 | MWRI-RM | passive | 112.75 - 124.75 GHz | N/R | V | Temperature sounding channels
4341 | FY-3D | CMA | 2017-11-14 | ≥2024 | MWRI-RM | passive | 175.31 - 191.31 GHz | N/R | V | Water vapour sounding channels
4342 | FY-3D | CMA | 2017-11-14 | ≥2024 | MWRI-RM | passive | 163.5 - 167.5 GHz | N/R | V | Weak water vapour sounding channels
2553 | FY-3E | CMA | 2021-07-04 | ≥2029 | MWTS-3 | passive | 50.21 - 57.455 GHz | N/R | QV | Oxygen band, 13 channels
2558 | FY-3E | CMA | 2021-07-04 | ≥2029 | MWHS-2 | passive | 89 GHz | 1500 MHz | QH | Window channel
2568 | FY-3E | CMA | 2021-07-04 | ≥2029 | MWHS-2 | passive | 112.75 - 124.75 GHz | N/R | QV | Oxygen band, 8 channels
2598 | FY-3E | CMA | 2021-07-04 | ≥2029 | MWHS-2 | passive | 166 GHz | 1500 MHz | QH | Weak water vapour channel
2603 | FY-3E | CMA | 2021-07-04 | ≥2029 | MWHS-2 | passive | 175.31 - 191.31 GHz | N/R | QV | Water vapour band, 5 channels
2949 | FY-3E | CMA | 2021-07-04 | ≥2029 | WindRad | active | 5.3 - 5.3 GHz | N/R | - | C-band scatterometer
2950 | FY-3E | CMA | 2021-07-04 | ≥2029 | WindRad | active | 13.265 - 13.265 GHz | N/R | - | Ku-band scatterometer
4336 | FY-3E | CMA | 2021-07-04 | ≥2029 | MWTS-3 | passive | 23.8 GHz | 270 MHz | QH | Water vapour channel
4337 | FY-3E | CMA | 2021-07-04 | ≥2029 | MWTS-3 | passive | 31.4 GHz | 180 MHz | QH | Window channel
2750 | FY-3F | CMA | 2023-08-03 | ≥2032 | MWRI-2 | passive | 10.65 GHz | 180 MHz | H&V | Window channel
2755 | FY-3F | CMA | 2023-08-03 | ≥2032 | MWRI-2 | passive | 18.7 GHz | 200 MHz | H&V | Window channel
2760 | FY-3F | CMA | 2023-08-03 | ≥2032 | MWRI-2 | passive | 23.8 GHz | 400 MHz | H&V | Water vapour channel
2765 | FY-3F | CMA | 2023-08-03 | ≥2032 | MWRI-2 | passive | 36.5 GHz | 400 MHz | H&V | Window channel
2770 | FY-3F | CMA | 2023-08-03 | ≥2032 | MWRI-2 | passive | 89 GHz | 3000 MHz | H&V | Window channel
2989 | FY-3F | CMA | 2023-08-03 | ≥2032 | MWTS-3 | passive | 23.8 GHz | 270 MHz | QH | Water vapour channel
2990 | FY-3F | CMA | 2023-08-03 | ≥2032 | MWTS-3 | passive | 31.4 GHz | 180 MHz | QH | Window channel
2991 | FY-3F | CMA | 2023-08-03 | ≥2032 | MWTS-3 | passive | 50.21 - 57.455 GHz | N/R | QV | Oxygen band, 13 channels
2992 | FY-3F | CMA | 2023-08-03 | ≥2032 | MWHS-2 | passive | 89 GHz | 1500 MHz | QH | Window channel
2993 | FY-3F | CMA | 2023-08-03 | ≥2032 | MWHS-2 | passive | 112.75 - 124.75 GHz | N/R | QV | Oxygen band, 8 channels
2994 | FY-3F | CMA | 2023-08-03 | ≥2032 | MWHS-2 | passive | 166 GHz | 1500 MHz | QH | Weak water vapour channel
2995 | FY-3F | CMA | 2023-08-03 | ≥2032 | MWHS-2 | passive | 175.31 - 191.31 GHz | N/R | QV | Water vapour band, 5 channels
4338 | FY-3F | CMA | 2023-08-03 | ≥2032 | MWRI-2 | passive | 50.21 - 57.455 GHz | N/R | H&V | Temperature sounding channels
4347 | FY-3F | CMA | 2023-08-03 | ≥2032 | MWRI-2 | passive | 112.7503 - 124.7503 GHz | N/R | V | Temperature sounding channels
2984 | FY-3G | CMA | 2023-04-16 | ≥2029 | MWRI-RM | passive | 10.65 GHz | 180 MHz | H&V | Window channel
2985 | FY-3G | CMA | 2023-04-16 | ≥2029 | MWRI-RM | passive | 18.7 GHz | 200 MHz | H&V | Window channel
2986 | FY-3G | CMA | 2023-04-16 | ≥2029 | MWRI-RM | passive | 23.8 GHz | 400 MHz | H&V | Water vapour channel
2987 | FY-3G | CMA | 2023-04-16 | ≥2029 | MWRI-RM | passive | 36.5 GHz | 400 MHz | H&V | Window channel
2988 | FY-3G | CMA | 2023-04-16 | ≥2029 | MWRI-RM | passive | 89 GHz | 3000 MHz | H&V | Window channel
3026 | FY-3G | CMA | 2023-04-16 | ≥2029 | Rainradar | active | 13.35 GHz | - | H | Ku-band precipitation radar
3027 | FY-3G | CMA | 2023-04-16 | ≥2029 | Rainradar | active | 35.55 GHz | - | H | Ka-band precipitation radar
4343 | FY-3G | CMA | 2023-04-16 | ≥2029 | MWRI-RM | passive | 50.3 GHz | 400 MHz | H&V | Temperature sounding channel
4344 | FY-3G | CMA | 2023-04-16 | ≥2029 | MWRI-RM | passive | 52.61 GHz | 400 MHz | H&V | Temperature sounding channel
4345 | FY-3G | CMA | 2023-04-16 | ≥2029 | MWRI-RM | passive | 53.24 GHz | 400 MHz | H&V | Temperature sounding channel
4346 | FY-3G | CMA | 2023-04-16 | ≥2029 | MWRI-RM | passive | 53.75 GHz | 400 MHz | H&V | Temperature sounding channel
4348 | FY-3G | CMA | 2023-04-16 | ≥2029 | MWRI-RM | passive | 112.7503 - 124.7503 GHz | N/R | V | Temperature sounding channels
4349 | FY-3G | CMA | 2023-04-16 | ≥2029 | MWRI-RM | passive | 175.31 - 191.31 GHz | N/R | V | Water vapour sounding channels
4519 | FY-3G | CMA | 2023-04-16 | ≥2029 | MWRI-RM | passive | 164 - 167 GHz | N/R | V | Water vapour channel
2749 | FY-3H | CMA | ≥2024 | ≥2029 | MWRI | passive | 10.65 GHz | 180 MHz | H&V | Window channel
2754 | FY-3H | CMA | ≥2024 | ≥2029 | MWRI | passive | 18.7 GHz | 200 MHz | H&V | Window channel
2759 | FY-3H | CMA | ≥2024 | ≥2029 | MWRI | passive | 23.8 GHz | 400 MHz | H&V | Water vapour channel
2764 | FY-3H | CMA | ≥2024 | ≥2029 | MWRI | passive | 36.5 GHz | 400 MHz | H&V | Window channel
2769 | FY-3H | CMA | ≥2024 | ≥2029 | MWRI | passive | 89 GHz | 3000 MHz | H&V | Window channel
2953 | FY-3H | CMA | ≥2024 | ≥2029 | MWTS-3 | passive | 23.8 GHz | 270 MHz | QH | Water vapour channel
2954 | FY-3H | CMA | ≥2024 | ≥2029 | MWTS-3 | passive | 31.4 GHz | 180 MHz | QH | Window channel
2955 | FY-3H | CMA | ≥2024 | ≥2029 | MWTS-3 | passive | 50.21 - 57.455 GHz | N/R | QV | Oxygen band, 13 channels
3755 | FY-3H | CMA | ≥2024 | ≥2029 | MWHS-2 | passive | 89 GHz | 1500 MHz | QH | Window channel
3756 | FY-3H | CMA | ≥2024 | ≥2029 | MWHS-2 | passive | 112.75 - 124.75 GHz | N/R | QV | Oxygen band, 8 channels
3757 | FY-3H | CMA | ≥2024 | ≥2029 | MWHS-2 | passive | 166 GHz | 1500 MHz | QH | Weak water vapour channel
3758 | FY-3H | CMA | ≥2024 | ≥2029 | MWHS-2 | passive | 175.31 - 191.31 GHz | N/R | QV | Water vapour band, 5 channels
4350 | FY-3H | CMA | ≥2024 | ≥2029 | MWRI-2 | passive | 50.3 GHz | 400 MHz | H&V | Temperature sounding channel
4351 | FY-3H | CMA | ≥2024 | ≥2029 | MWRI-2 | passive | 52.61 GHz | 400 MHz | H&V | Temperature sounding channel
4352 | FY-3H | CMA | ≥2024 | ≥2029 | MWRI-2 | passive | 53.24 GHz | 400 MHz | H&V | Temperature sounding channel
4353 | FY-3H | CMA | ≥2024 | ≥2029 | MWRI-2 | passive | 53.75 GHz | 400 MHz | H&V | Temperature sounding channel
4355 | FY-3H | CMA | ≥2024 | ≥2029 | MWRI-2 | passive | 112.7503 - 124.7503 GHz | N/R | V | Temperature sounding channel
3049 | FY-3I | CMA | ≥2026 | ≥2032 | MWRI-RM | passive | 10.65 GHz | 10 MHz | H&V | Window channel
3050 | FY-3I | CMA | ≥2026 | ≥2032 | MWRI-RM | passive | 18.7 GHz | 10 MHz | H&V | Window channel
3051 | FY-3I | CMA | ≥2026 | ≥2032 | MWRI-RM | passive | 23.8 GHz | 15 MHz | H&V | Water vapour channel
3052 | FY-3I | CMA | ≥2026 | ≥2032 | MWRI-RM | passive | 36.5 GHz | 20 MHz | H&V | Window channel
3053 | FY-3I | CMA | ≥2026 | ≥2032 | MWRI-RM | passive | 89 GHz | 25 MHz | H&V | Window channel
3061 | FY-3I | CMA | ≥2026 | ≥2032 | Rainradar | active | 13.6 - 13.6 GHz | N/R | - | Ku-band precipitation radar
3062 | FY-3I | CMA | ≥2026 | ≥2032 | Rainradar | active | 35.55 - 35.55 GHz | N/R | - | Ka-band precipitation radar
4356 | FY-3I | CMA | ≥2026 | ≥2032 | MWRI-RM | passive | 50.3 GHz | 400 MHz | H&V | Temperature sounding channel
4357 | FY-3I | CMA | ≥2026 | ≥2032 | MWRI-RM | passive | 52.61 GHz | 400 MHz | H&V | Temperature sounding channel
4358 | FY-3I | CMA | ≥2026 | ≥2032 | MWRI-RM | passive | 53.24 GHz | 400 MHz | H&V | Temperature sounding channel
4359 | FY-3I | CMA | ≥2026 | ≥2032 | MWRI-RM | passive | 53.75 GHz | 400 MHz | H&V | Temperature sounding channel
4360 | FY-3I | CMA | ≥2026 | ≥2032 | MWRI-RM | passive | 112.7503 - 124.7503 GHz | N/R | V | Temperature sounding channel
4361 | FY-3I | CMA | ≥2026 | ≥2032 | MWRI-RM | passive | 175.31 - 191.31 GHz | N/R | V | Water vapour sounding channel
4520 | FY-3I | CMA | ≥2026 | ≥2032 | MWRI-RM | passive | 164 - 167 GHz | N/R | V | Water vapour channel
3004 | FY-3J | CMA | ≥2027 | ≥2035 | MWTS-3 | passive | 23.8 GHz | 270 MHz | QH | Water vapour channel
3005 | FY-3J | CMA | ≥2027 | ≥2035 | MWTS-3 | passive | 31.4 GHz | 180 MHz | QH | Window channel
3006 | FY-3J | CMA | ≥2027 | ≥2035 | MWTS-3 | passive | 50.21 - 57.455 GHz | N/R | QV | Oxygen band, 13 channels
3007 | FY-3J | CMA | ≥2027 | ≥2035 | MWHS-2 | passive | 89 GHz | 1500 MHz | QH | Window channel
3008 | FY-3J | CMA | ≥2027 | ≥2035 | MWHS-2 | passive | 112.75 - 124.75 GHz | N/R | QV | Oxygen band, 8 channels
3009 | FY-3J | CMA | ≥2027 | ≥2035 | MWHS-2 | passive | 166 GHz | 1500 MHz | QH | Weak water vapour channel
3010 | FY-3J | CMA | ≥2027 | ≥2035 | MWHS-2 | passive | 175.31 - 191.31 GHz | N/R | QV | Water vapour band, 5 channels
3011 | FY-3J | CMA | ≥2027 | ≥2035 | WindRad | active | 5.3 - 5.3 GHz | N/R | - | C-band scatterometer
3012 | FY-3J | CMA | ≥2027 | ≥2035 | WindRad | active | 13.265 - 13.265 GHz | N/R | - | Ku-band scatterometer
2167 | GCOM-W | JAXA | 2012-05-17 | ≥2023 | AMSR2 | passive | 6.925 GHz | 350 MHz | H&V | Window channel
2168 | GCOM-W | JAXA | 2012-05-17 | ≥2023 | AMSR2 | passive | 7.3 GHz | 350 MHz | H&V | Window channel
2169 | GCOM-W | JAXA | 2012-05-17 | ≥2023 | AMSR2 | passive | 10.65 GHz | 100 MHz | H&V | Window channel
2170 | GCOM-W | JAXA | 2012-05-17 | ≥2023 | AMSR2 | passive | 18.7 GHz | 200 MHz | H&V | Window channel
2171 | GCOM-W | JAXA | 2012-05-17 | ≥2023 | AMSR2 | passive | 23.8 GHz | 400 MHz | H&V | Water vapour channel
2172 | GCOM-W | JAXA | 2012-05-17 | ≥2023 | AMSR2 | passive | 36.5 GHz | 1000 MHz | H&V | Window channel
2173 | GCOM-W | JAXA | 2012-05-17 | ≥2023 | AMSR2 | passive | 89 GHz | 3000 MHz | H&V | Window channel
3826 | GF-12 | CNSA | 2019-11-27 | ≥2027 | SAR-C | active | 5.4 - 5.4 GHz | N/R | - | C-band SAR
4032 | GF-12-02 | CNSA | 2021-03-30 | ≥2029 | SAR-C | active | 5.4 - 5.4 GHz | N/R | - | C-band SAR
3730 | GF-3 | CNSA | 2016-08-09 | ≥2024 | SAR-C | active | 5.4 - 5.4 GHz | N/R | - | C-band SAR
4047 | GOSAT-GW | JAXA | ≥2024 | ≥2031 | AMSR3 | passive | 6.925 GHz | 350 MHz | H&V
4048 | GOSAT-GW | JAXA | ≥2024 | ≥2031 | AMSR3 | passive | 7.3 GHz | 350 MHz | H&V
4049 | GOSAT-GW | JAXA | ≥2024 | ≥2031 | AMSR3 | passive | 10.25 GHz | 500 MHz | H&V
4050 | GOSAT-GW | JAXA | ≥2024 | ≥2031 | AMSR3 | passive | 10.65 GHz | 100 MHz | H&V
4051 | GOSAT-GW | JAXA | ≥2024 | ≥2031 | AMSR3 | passive | 18.7 GHz | 200 MHz | H&V
4052 | GOSAT-GW | JAXA | ≥2024 | ≥2031 | AMSR3 | passive | 23.8 GHz | 400 MHz | H&V
4053 | GOSAT-GW | JAXA | ≥2024 | ≥2031 | AMSR3 | passive | 36.42 GHz | 840 MHz | H&V
4054 | GOSAT-GW | JAXA | ≥2024 | ≥2031 | AMSR3 | passive | 89 GHz | 3000 MHz | H&V
4055 | GOSAT-GW | JAXA | ≥2024 | ≥2031 | AMSR3 | passive | 165.5 GHz | 4000 MHz | V
4056 | GOSAT-GW | JAXA | ≥2024 | ≥2031 | AMSR3 | passive | 174.31 - 192.31 GHz | - | V | 2 water vapour channels +/-3GHz; +/-7GHz
2470 | GPM Core Observatory | NASA | 2014-02-27 | ≥2027 | GMI | passive | 10.65 GHz | 100 MHz | H&V | Window channel
2471 | GPM Core Observatory | NASA | 2014-02-27 | ≥2027 | GMI | passive | 18.7 GHz | 200 MHz | H&V | Window channel
2472 | GPM Core Observatory | NASA | 2014-02-27 | ≥2027 | GMI | passive | 23.8 GHz | 400 MHz | V | Water vapour channel
2473 | GPM Core Observatory | NASA | 2014-02-27 | ≥2027 | GMI | passive | 36.5 GHz | 1000 MHz | H&V | Window channel
2474 | GPM Core Observatory | NASA | 2014-02-27 | ≥2027 | GMI | passive | 89 GHz | 6000 MHz | H&V | Window channel
2475 | GPM Core Observatory | NASA | 2014-02-27 | ≥2027 | GMI | passive | 166 GHz | 4000 MHz | H&V | Weak water vapour channel
2476 | GPM Core Observatory | NASA | 2014-02-27 | ≥2027 | GMI | passive | 175.31 - 191.31 GHz | - | V | Water vapour band, 2 channels +/- 3GHz, +/-7GHz, 2 GHz band width
2477 | GPM Core Observatory | NASA | 2014-02-27 | ≥2027 | DPR | active | 13.597 GHz | 14 MHz | - | Ku-band precipitation radar
4362 | GPM Core Observatory | NASA | 2014-02-27 | ≥2027 | DPR | active | 13.603 GHz | 14 MHz | - | Ku-band precipitation radar
4363 | GPM Core Observatory | NASA | 2014-02-27 | ≥2027 | DPR | active | 35.547 GHz | 14 MHz | - | Ku-band precipitation radar
4364 | GPM Core Observatory | NASA | 2014-02-27 | ≥2027 | DPR | active | 35.553 GHz | 14 MHz | - | Ku-band precipitation radar
3081 | HJ-1C | CRESDA | 2012-11-18 | ≥2023 | SAR-S | active | 2.7 - 2.7 GHz | N/R | - | S-band SAR
4322 | HJ-2E | CRESDA | 2022-10-13 | ≥2030 | SAR-S | active | 2.7 - 2.7 GHz | N/R | - | S-band SAR
4323 | HJ-2F | CRESDA | 2023-08-08 | ≥2031 | SAR-S | active | 2.7 - 2.7 GHz | N/R | - | S-band SAR
3104 | HRWS-SAR | DLR | ≥2029 | ≥2036 | HRWS-SAR | active | 9.65 - 9.65 GHz | N/R | - | X-band SAR
3161 | HY-2A | NSOAS | 2011-08-16 | 2022 | MWI | passive | 6.6 GHz | 350 MHz | H&V | Window channel
3162 | HY-2A | NSOAS | 2011-08-16 | 2022 | MWI | passive | 10.7 GHz | 250 MHz | H&V | Window channel
3163 | HY-2A | NSOAS | 2011-08-16 | 2022 | MWI | passive | 18.7 GHz | 250 MHz | H&V | Window channel
3164 | HY-2A | NSOAS | 2011-08-16 | 2022 | MWI | passive | 23.8 GHz | 400 MHz | V | Water vapour channel
3165 | HY-2A | NSOAS | 2011-08-16 | 2022 | MWI | passive | 37 GHz | 1000 MHz | H&V | Window channel
3783 | HY-2A | NSOAS | 2011-08-16 | 2022 | ALT | active | 5.25 - 5.25 GHz | N/R | - | C-band altimeter
3784 | HY-2A | NSOAS | 2011-08-16 | 2022 | ALT | active | 13.58 - 13.58 GHz | N/R | - | Ku-band altimeter
3785 | HY-2A | NSOAS | 2011-08-16 | 2022 | SCAT | active | 13.256 - 13.256 GHz | N/R | - | Ku-band scatterometer
3174 | HY-2B | NSOAS | 2018-10-25 | ≥2023 | MWI | passive | 6.6 GHz | 350 MHz | H&V | Window channel
3175 | HY-2B | NSOAS | 2018-10-25 | ≥2023 | MWI | passive | 10.7 GHz | 250 MHz | H&V | Window channel
3176 | HY-2B | NSOAS | 2018-10-25 | ≥2023 | MWI | passive | 18.7 GHz | 250 MHz | H&V | Window channel
3177 | HY-2B | NSOAS | 2018-10-25 | ≥2023 | MWI | passive | 23.8 GHz | 400 MHz | V | Water vapour channel
3786 | HY-2B | NSOAS | 2018-10-25 | ≥2023 | MWI | passive | 37 GHz | 1000 MHz | H&V | Window channel
3787 | HY-2B | NSOAS | 2018-10-25 | ≥2023 | ALT | active | 5.25 - 5.25 GHz | N/R | - | C-band radar altimeter
3788 | HY-2B | NSOAS | 2018-10-25 | ≥2023 | ALT | active | 13.58 - 13.58 GHz | N/R | - | Ku-band radar altimeter
3789 | HY-2B | NSOAS | 2018-10-25 | ≥2023 | SCAT | active | 13.256 - 13.256 GHz | N/R | - | Ku-band scatterometer
3145 | HY-2C | NSOAS | 2020-09-21 | ≥2025 | ALT | active | 5.25 - 5.25 GHz | N/R | - | C-band radar altimeter
3151 | HY-2C | NSOAS | 2020-09-21 | ≥2025 | ALT | active | 13.58 - 13.58 GHz | N/R | - | Ku-band radar altimeter
3790 | HY-2C | NSOAS | 2020-09-21 | ≥2025 | SCAT | active | 13.256 - 13.256 GHz | N/R | - | Ku-band scatterometer
3146 | HY-2D | NSOAS | 2021-05-19 | ≥2026 | ALT | active | 5.25 - 5.25 GHz | N/R | - | C-band radar altimeter
3152 | HY-2D | NSOAS | 2021-05-19 | ≥2026 | ALT | active | 13.58 - 13.58 GHz | N/R | - | Ku-band radar altimeter
3791 | HY-2D | NSOAS | 2021-05-19 | ≥2026 | SCAT | active | 13.256 - 13.256 GHz | N/R | - | Ku-band scatterometer
3123 | HY-2L | NSOAS | ≥2025 | ≥2027 | SWIM | active | 13.575 - 13.575 GHz | N/R | - | Ku-band radar altimeter
3822 | HY-2L | NSOAS | ≥2025 | ≥2027 | SCAT | active | 13.256 - 13.256 GHz | N/R | - | Ku-band scatterometer
3795 | HY-2S | NSOAS | ≥2024 | ≥2028 | ALT | active | 5.25 - 5.25 GHz | N/R | - | C-band radar altimeter
3796 | HY-2S | NSOAS | ≥2024 | ≥2028 | ALT | active | 13.58 - 13.58 GHz | N/R | - | Ku-band radar altimeter
3797 | HY-2S | NSOAS | ≥2024 | ≥2028 | SCAT | active | 13.256 - 13.256 GHz | N/R | - | Ku-band scatterometer
3740 | HY-3A | NSOAS | ≥2023 | ≥2029 | W-SAR | active | 9.5 - 9.5 GHz | N/R | - | X-band SAR
3741 | HY-3B | NSOAS | ≥2023 | ≥2029 | W-SAR | active | 9.5 - 9.5 GHz | N/R | - | X-band SAR
3827 | ISS COWVR | NASA | 2021-12-21 | ≥2024 | COWVR | passive | 18.7 GHz | 780 MHz | V+H+P+M+L+R | Window channel
3828 | ISS COWVR | NASA | 2021-12-21 | ≥2024 | COWVR | passive | 23.8 GHz | 475 MHz | V+H+P+M+L+R | Water vapour channel
3829 | ISS COWVR | NASA | 2021-12-21 | ≥2024 | COWVR | passive | 39.9 GHz | 1975 MHz | V+H+P+M+L+R | Window channel
3823 | ISS RainCube | NASA | 2018-05-21 | 2020-12-22 | RainCube | active | 35.75 - 35.75 GHz | N/R | - | Ka-band precipitation radar
3124 | ISS RapidScat | NASA | 2014-09-21 | 2016-08-19 | RapidScat | active | 13.4 - 13.4 GHz | N/A | - | Ku-band scatterometer
3762 | JASON-1 | NASA | 2001-12-07 | 2013-07-01 | Poseidon-2 | active | 5.3 - 5.3 GHz | N/R | - | C-band radar altimeter
3763 | JASON-1 | NASA | 2001-12-07 | 2013-07-01 | Poseidon-2 | active | 13.575 - 13.575 GHz | N/R | - | Ku-band radar altimeter
3764 | JASON-1 | NASA | 2001-12-07 | 2013-07-01 | JMR | passive | 18.7 GHz | 200 MHz | - | Window channel (supporting altimeter)
3765 | JASON-1 | NASA | 2001-12-07 | 2013-07-01 | JMR | passive | 23.8 GHz | 400 MHz | - | Water vapour channel (supporting altimeter)
3766 | JASON-1 | NASA | 2001-12-07 | 2013-07-01 | JMR | passive | 34 GHz | 400 MHz | - | Window channel (supporting altimeter)
2183 | JASON-2 | NASA | 2008-06-20 | 2019-10-01 | Poseidon-3 | active | 5.3 - 5.3 GHz | N/R | - | C-band radar altimeter
3759 | JASON-2 | NASA | 2008-06-20 | 2019-10-01 | Poseidon-3 | active | 13.575 - 13.575 GHz | N/R | - | Ku-band radar altimeter
3760 | JASON-2 | NASA | 2008-06-20 | 2019-10-01 | AMR | passive | 18.7 GHz | 200 MHz | - | Window channel (supporting altimeter)
3761 | JASON-2 | NASA | 2008-06-20 | 2019-10-01 | AMR | passive | 23.8 GHz | 400 MHz | - | Water vapour channel (supporting altimeter)
4033 | JASON-2 | NASA | 2008-06-20 | 2019-10-01 | AMR | passive | 34 GHz | 400 MHz | - | Window channel (supporting altimeter)
3768 | JASON-3 | NASA | 2016-01-17 | ≥2024 | Poseidon-3B | active | 5.3 - 5.3 GHz | N/R | - | C-band radar altimeter
3769 | JASON-3 | NASA | 2016-01-17 | ≥2024 | Poseidon-3B | active | 13.575 - 13.575 GHz | N/R | - | Ku-band radar altimeter
4034 | JASON-3 | NASA | 2016-01-17 | ≥2024 | AMR | passive | 18.7 GHz | 200 MHz | - | Window channel (supporting altimeter)
4035 | JASON-3 | NASA | 2016-01-17 | ≥2024 | AMR | passive | 23.8 GHz | 400 MHz | - | Water vapour channel (supporting altimeter)
4036 | JASON-3 | NASA | 2016-01-17 | ≥2024 | AMR | passive | 34 GHz | 400 MHz | - | Window channel (supporting altimeter)
2233 | JPSS-3 | NOAA | ≥2033 | ≥2041 | ATMS | passive | 23.8 GHz | 270 MHz | QV | Water vapour channel
2234 | JPSS-3 | NOAA | ≥2033 | ≥2041 | ATMS | passive | 31.4 GHz | 180 MHz | QV | Window channel
2235 | JPSS-3 | NOAA | ≥2033 | ≥2041 | ATMS | passive | 50.299 - 57.66 GHz | - | QH | Oxygen band, 13 channels
2248 | JPSS-3 | NOAA | ≥2033 | ≥2041 | ATMS | passive | 88.2 GHz | 2000 MHz | QV | Window channel
2249 | JPSS-3 | NOAA | ≥2033 | ≥2041 | ATMS | passive | 165.5 GHz | 3000 MHz | QH | Weak water vapour channel
2250 | JPSS-3 | NOAA | ≥2033 | ≥2041 | ATMS | passive | 175.31 - 191.31 GHz | - | QH | Water vapour band, 5 channels
2255 | JPSS-4 | NOAA | ≥2028 | ≥2039 | ATMS | passive | 23.8 GHz | 270 MHz | QV | Water vapour channel
2256 | JPSS-4 | NOAA | ≥2028 | ≥2039 | ATMS | passive | 31.4 GHz | 180 MHz | QV | Window channel
2257 | JPSS-4 | NOAA | ≥2028 | ≥2039 | ATMS | passive | 50.299 - 57.66 GHz | - | QH | Oxygen band, 13 channels
2270 | JPSS-4 | NOAA | ≥2028 | ≥2039 | ATMS | passive | 88.2 GHz | 2000 MHz | QV | Window channel
2271 | JPSS-4 | NOAA | ≥2028 | ≥2039 | ATMS | passive | 165.5 GHz | 3000 MHz | QH | Weak water vapour channel
2272 | JPSS-4 | NOAA | ≥2028 | ≥2039 | ATMS | passive | 175.31 - 191.31 GHz | - | QH | Water vapour band, 5 channels
3105 | KOMPSAT-5 | KARI | 2013-08-22 | ≥2023 | CORI | active | 9.66 - 9.66 GHz | N/R | - | X-band SAR
3830 | KOMPSAT-6 | KARI | ≥2024 | ≥2029 | CORI | active | 9.66 - 9.66 GHz | N/R | - | X-band SAR
3734 | Kondor-E | NPOMash | 2013-06-27 | 2014 | SAR-10 | active | 3.11 - 3.11 GHz | N/R | - | S-band SAR
3733 | Kondor-E1 | NPOMash | 2014-12-19 | 2019 | SAR-10 | active | 3.13 - 3.13 GHz | N/R | - | S-band SAR
4410 | Kondor-FKA 1 | NPOMash | 2023-05-26 | ≥2028 | SAR-10 | active | 3.13 - 3.13 GHz | N/R | - | S-band SAR
4411 | Kondor-FKA 2 | NPOMash | TBD | TBD | SAR-10 | active | 3.13 - 3.13 GHz | N/R | - | S-band SAR
3178 | Megha-Tropiques | ISRO | 2011-10-12 | 2022 | MADRAS | passive | 18.7 GHz | 200 MHz | TBD | Window channel
3179 | Megha-Tropiques | ISRO | 2011-10-12 | 2022 | MADRAS | passive | 23.8 GHz | 400 MHz | V | Water vapour channel
3180 | Megha-Tropiques | ISRO | 2011-10-12 | 2022 | MADRAS | passive | 36.5 GHz | 1000 MHz | H&V | Window channel
3181 | Megha-Tropiques | ISRO | 2011-10-12 | 2022 | MADRAS | passive | 89 GHz | 1700 MHz | H&V | Window channel
3182 | Megha-Tropiques | ISRO | 2011-10-12 | 2022 | MADRAS | passive | 157 GHz | 1700 MHz | H&V | Weak water vapour channel
3814 | Megha-Tropiques | ISRO | 2011-10-12 | 2022 | SAPHIR | passive | 171.31 - 195.31 GHz | N/R | H | Water vapour band, 6 channels
3457 | Meteor-M N1 | RosHydroMet | 2009-09-17 | 2014-09-23 | MTVZA-GY | passive | 10.6 GHz | 100 MHz | H&V | Window channel
3459 | Meteor-M N1 | RosHydroMet | 2009-09-17 | 2014-09-23 | MTVZA-GY | passive | 18.7 GHz | 200 MHz | H&V | Window channel
3461 | Meteor-M N1 | RosHydroMet | 2009-09-17 | 2014-09-23 | MTVZA-GY | passive | 23.8 GHz | 400 MHz | H&V | Water vapour channel
3463 | Meteor-M N1 | RosHydroMet | 2009-09-17 | 2014-09-23 | MTVZA-GY | passive | 31.5 GHz | 400 MHz | H&V | Window channel
3465 | Meteor-M N1 | RosHydroMet | 2009-09-17 | 2014-09-23 | MTVZA-GY | passive | 36.7 GHz | 400 MHz | H&V | Window channel
3467 | Meteor-M N1 | RosHydroMet | 2009-09-17 | 2014-09-23 | MTVZA-GY | passive | 42 GHz | 400 MHz | H&V | Window channel
3469 | Meteor-M N1 | RosHydroMet | 2009-09-17 | 2014-09-23 | MTVZA-GY | passive | 48 GHz | 400 MHz | H&V | Window channel
3471 | Meteor-M N1 | RosHydroMet | 2009-09-17 | 2014-09-23 | MTVZA-GY | passive | 52.8 - 57.713 GHz | N/R | H or V | Oxygen band, 10 channels
3491 | Meteor-M N1 | RosHydroMet | 2009-09-17 | 2014-09-23 | MTVZA-GY | passive | 91.655 GHz | 2500 MHz | H&V | Window channel
3493 | Meteor-M N1 | RosHydroMet | 2009-09-17 | 2014-09-23 | MTVZA-GY | passive | 175.56 - 191.06 GHz | N/R | V | Water vapour band, 3 channels
3495 | Meteor-M N1 | RosHydroMet | 2009-09-17 | 2014-09-23 | Severjanin-M | active | 9.622999999999999 - 9.622999999999999 GHz | N/R | - | X-band SAR
3206 | Meteor-M N2 | RosHydroMet | 2014-07-08 | ≥2023 | MTVZA-GY | passive | 10.6 GHz | 100 MHz | H&V | Window channel
3212 | Meteor-M N2 | RosHydroMet | 2014-07-08 | ≥2023 | MTVZA-GY | passive | 18.7 GHz | 200 MHz | H&V | Window channel
3218 | Meteor-M N2 | RosHydroMet | 2014-07-08 | ≥2023 | MTVZA-GY | passive | 23.8 GHz | 400 MHz | H&V | Water vapour channel
3224 | Meteor-M N2 | RosHydroMet | 2014-07-08 | ≥2023 | MTVZA-GY | passive | 31.5 GHz | 400 MHz | H&V | Window channel
3230 | Meteor-M N2 | RosHydroMet | 2014-07-08 | ≥2023 | MTVZA-GY | passive | 36.7 GHz | 400 MHz | H&V | Window channel
3326 | Meteor-M N2 | RosHydroMet | 2014-07-08 | ≥2023 | MTVZA-GY | passive | 42 GHz | 400 MHz | H&V | Window channel
3362 | Meteor-M N2 | RosHydroMet | 2014-07-08 | ≥2023 | MTVZA-GY | passive | 48 GHz | 400 MHz | H&V | Window channel
3368 | Meteor-M N2 | RosHydroMet | 2014-07-08 | ≥2023 | MTVZA-GY | passive | 52.8 - 57.713 GHz | N/R | H or V | Oxygen band, 10 channels
3428 | Meteor-M N2 | RosHydroMet | 2014-07-08 | ≥2023 | MTVZA-GY | passive | 91.655 GHz | 2500 MHz | H&V | Window channel
3434 | Meteor-M N2 | RosHydroMet | 2014-07-08 | ≥2023 | MTVZA-GY | passive | 175.56 - 191.06 GHz | N/R | V | Water vapour band, 3 channels
3446 | Meteor-M N2 | RosHydroMet | 2014-07-08 | ≥2023 | Severjanin-M | active | 9.622999999999999 - 9.622999999999999 GHz | N/R | - | X-band SAR1
3458 | Meteor-M N2-1 | RosHydroMet | 2017-11-28 | 2017-11-28 | MTVZA-GY | passive | 10.6 GHz | 100 MHz | H&V | Window channel
3460 | Meteor-M N2-1 | RosHydroMet | 2017-11-28 | 2017-11-28 | MTVZA-GY | passive | 18.7 GHz | 200 MHz | H&V | Window channel
3462 | Meteor-M N2-1 | RosHydroMet | 2017-11-28 | 2017-11-28 | MTVZA-GY | passive | 23.8 GHz | 400 MHz | H&V | Water vapour channel
3464 | Meteor-M N2-1 | RosHydroMet | 2017-11-28 | 2017-11-28 | MTVZA-GY | passive | 31.5 GHz | 400 MHz | H&V | Window channel
3466 | Meteor-M N2-1 | RosHydroMet | 2017-11-28 | 2017-11-28 | MTVZA-GY | passive | 36.7 GHz | 400 MHz | H&V | Window channel
3468 | Meteor-M N2-1 | RosHydroMet | 2017-11-28 | 2017-11-28 | MTVZA-GY | passive | 42 GHz | 400 MHz | H&V | Window channel
3470 | Meteor-M N2-1 | RosHydroMet | 2017-11-28 | 2017-11-28 | MTVZA-GY | passive | 48 GHz | 400 MHz | H&V | Window channel
3472 | Meteor-M N2-1 | RosHydroMet | 2017-11-28 | 2017-11-28 | MTVZA-GY | passive | 52.8 - 57.713 GHz | N/R | H or V | Oxygen band, 10 channels
3492 | Meteor-M N2-1 | RosHydroMet | 2017-11-28 | 2017-11-28 | MTVZA-GY | passive | 91.655 GHz | 2500 MHz | H&V | Window channel
3494 | Meteor-M N2-1 | RosHydroMet | 2017-11-28 | 2017-11-28 | MTVZA-GY | passive | 175.56 - 191.06 GHz | N/R | V | Water vapour band, 3 channels
3207 | Meteor-M N2-2 | RosHydroMet | 2019-07-05 | ≥2024 | MTVZA-GY | passive | 10.6 GHz | 100 MHz | H&V | Window channel
3213 | Meteor-M N2-2 | RosHydroMet | 2019-07-05 | ≥2024 | MTVZA-GY | passive | 18.7 GHz | 200 MHz | H&V | Window channel
3219 | Meteor-M N2-2 | RosHydroMet | 2019-07-05 | ≥2024 | MTVZA-GY | passive | 23.8 GHz | 400 MHz | H&V | Water vapour channel
3225 | Meteor-M N2-2 | RosHydroMet | 2019-07-05 | ≥2024 | MTVZA-GY | passive | 31.5 GHz | 400 MHz | H&V | Window channel
3231 | Meteor-M N2-2 | RosHydroMet | 2019-07-05 | ≥2024 | MTVZA-GY | passive | 36.7 GHz | 400 MHz | H&V | Window channel
3327 | Meteor-M N2-2 | RosHydroMet | 2019-07-05 | ≥2024 | MTVZA-GY | passive | 42 GHz | 400 MHz | H&V | Window channel
3363 | Meteor-M N2-2 | RosHydroMet | 2019-07-05 | ≥2024 | MTVZA-GY | passive | 48 GHz | 400 MHz | H&V | Window channel
3369 | Meteor-M N2-2 | RosHydroMet | 2019-07-05 | ≥2024 | MTVZA-GY | passive | 52.8 - 57.713 GHz | N/R | H or V | Oxygen band, 10 channels
3429 | Meteor-M N2-2 | RosHydroMet | 2019-07-05 | ≥2024 | MTVZA-GY | passive | 91.655 GHz | 2500 MHz | H&V | Window channel
3435 | Meteor-M N2-2 | RosHydroMet | 2019-07-05 | ≥2024 | MTVZA-GY | passive | 175.56 - 191.06 GHz | N/R | V | Water vapour band, 3 channels
3447 | Meteor-M N2-2 | RosHydroMet | 2019-07-05 | ≥2024 | MeteoSAR | active | 9.622999999999999 - 9.622999999999999 GHz | N/R | - | X-band SAR
3208 | Meteor-M N2-3 | RosHydroMet | 2023-06-27 | ≥2028 | MTVZA-GY | passive | 10.6 GHz | 100 MHz | H&V | Window channel
3214 | Meteor-M N2-3 | RosHydroMet | 2023-06-27 | ≥2028 | MTVZA-GY | passive | 18.7 GHz | 200 MHz | H&V | Window channel
3220 | Meteor-M N2-3 | RosHydroMet | 2023-06-27 | ≥2028 | MTVZA-GY | passive | 23.8 GHz | 400 MHz | H&V | Water vapour channel
3226 | Meteor-M N2-3 | RosHydroMet | 2023-06-27 | ≥2028 | MTVZA-GY | passive | 31.5 GHz | 400 MHz | H&V | Window channel
3232 | Meteor-M N2-3 | RosHydroMet | 2023-06-27 | ≥2028 | MTVZA-GY | passive | 36.7 GHz | 400 MHz | H&V | Window channel
3328 | Meteor-M N2-3 | RosHydroMet | 2023-06-27 | ≥2028 | MTVZA-GY | passive | 42 GHz | 400 MHz | H&V | Window channel
3364 | Meteor-M N2-3 | RosHydroMet | 2023-06-27 | ≥2028 | MTVZA-GY | passive | 48 GHz | 400 MHz | H&V | Window channel
3370 | Meteor-M N2-3 | RosHydroMet | 2023-06-27 | ≥2028 | MTVZA-GY | passive | 52.8 - 57.713 GHz | N/R | H or V | Oxygen band, 10 channels
3430 | Meteor-M N2-3 | RosHydroMet | 2023-06-27 | ≥2028 | MTVZA-GY | passive | 91.655 GHz | 2500 MHz | H&V | Window channel
3436 | Meteor-M N2-3 | RosHydroMet | 2023-06-27 | ≥2028 | MTVZA-GY | passive | 175.56 - 191.06 GHz | N/R | V | Water vapour band, 3 channels
4478 | Meteor-M N2-3 | RosHydroMet | 2023-06-27 | ≥2028 | Severjanin-M | active | 9.618 - 9.628 GHz | 1 MHz | - | X-band SAR
3209 | Meteor-M N2-4 | RosHydroMet | ≥2024 | ≥2029 | MTVZA-GY | passive | 10.6 GHz | 100 MHz | H&V | Window channel
3215 | Meteor-M N2-4 | RosHydroMet | ≥2024 | ≥2029 | MTVZA-GY | passive | 18.7 GHz | 200 MHz | H&V | Window channel
3221 | Meteor-M N2-4 | RosHydroMet | ≥2024 | ≥2029 | MTVZA-GY | passive | 23.8 GHz | 400 MHz | H&V | Water vapour channel
3227 | Meteor-M N2-4 | RosHydroMet | ≥2024 | ≥2029 | MTVZA-GY | passive | 31.5 GHz | 400 MHz | H&V | Window channel
3233 | Meteor-M N2-4 | RosHydroMet | ≥2024 | ≥2029 | MTVZA-GY | passive | 36.7 GHz | 400 MHz | H&V | Window channel
3329 | Meteor-M N2-4 | RosHydroMet | ≥2024 | ≥2029 | MTVZA-GY | passive | 42 GHz | 400 MHz | H&V | Window channel
3365 | Meteor-M N2-4 | RosHydroMet | ≥2024 | ≥2029 | MTVZA-GY | passive | 48 GHz | 400 MHz | H&V | Window channel
3371 | Meteor-M N2-4 | RosHydroMet | ≥2024 | ≥2029 | MTVZA-GY | passive | 52.8 - 57.713 GHz | N/R | H or V | Oxygen band, 10 channels
3431 | Meteor-M N2-4 | RosHydroMet | ≥2024 | ≥2029 | MTVZA-GY | passive | 91.655 GHz | 2500 MHz | H&V | Window channel
3437 | Meteor-M N2-4 | RosHydroMet | ≥2024 | ≥2029 | MTVZA-GY | passive | 175.56 - 191.06 GHz | N/R | V | Water vapour band, 3 channels
3449 | Meteor-M N2-4 | RosHydroMet | ≥2024 | ≥2029 | MeteoSAR | active | 9.622999999999999 - 9.622999999999999 GHz | N/R | - | X-band SAR
3210 | Meteor-M N2-5 | RosHydroMet | ≥2025 | ≥2030 | MTVZA-GY | passive | 10.6 GHz | 100 MHz | H&V | Window channel
3216 | Meteor-M N2-5 | RosHydroMet | ≥2025 | ≥2030 | MTVZA-GY | passive | 18.7 GHz | 200 MHz | H&V | Window channel
3222 | Meteor-M N2-5 | RosHydroMet | ≥2025 | ≥2030 | MTVZA-GY | passive | 23.8 GHz | 400 MHz | H&V | Water vapour channel
3228 | Meteor-M N2-5 | RosHydroMet | ≥2025 | ≥2030 | MTVZA-GY | passive | 31.5 GHz | 400 MHz | H&V | Window channel
3234 | Meteor-M N2-5 | RosHydroMet | ≥2025 | ≥2030 | MTVZA-GY | passive | 36.7 GHz | 400 MHz | H&V | Window channel
3330 | Meteor-M N2-5 | RosHydroMet | ≥2025 | ≥2030 | MTVZA-GY | passive | 42 GHz | 400 MHz | H&V | Window channel
3366 | Meteor-M N2-5 | RosHydroMet | ≥2025 | ≥2030 | MTVZA-GY | passive | 48 GHz | 400 MHz | H&V | Window channel
3372 | Meteor-M N2-5 | RosHydroMet | ≥2025 | ≥2030 | MTVZA-GY | passive | 52.8 - 57.713 GHz | N/R | H or V | Oxygen band, 10 channels
3438 | Meteor-M N2-5 | RosHydroMet | ≥2025 | ≥2030 | MTVZA-GY | passive | 91.655 GHz | 2500 MHz | H&V | Window channel
3444 | Meteor-M N2-5 | RosHydroMet | ≥2025 | ≥2030 | MTVZA-GY | passive | 175.56 - 191.06 GHz | N/R | V | Water vapour band, 3 channels
3742 | Meteor-M N2-5 | RosHydroMet | ≥2025 | ≥2030 | MeteoSAR | active | 9.622999999999999 - 9.622999999999999 GHz | N/R | - | X-band SAR
3649 | Meteor-M N2-6 | RosHydroMet | ≥2026 | ≥2031 | MTVZA-GY | passive | 10.6 GHz | 100 MHz | H&V | Window channel
3650 | Meteor-M N2-6 | RosHydroMet | ≥2026 | ≥2031 | MTVZA-GY | passive | 18.7 GHz | 200 MHz | H&V | Window channel
3651 | Meteor-M N2-6 | RosHydroMet | ≥2026 | ≥2031 | MTVZA-GY | passive | 23.8 GHz | 400 MHz | H&V | Water vapour channel
3652 | Meteor-M N2-6 | RosHydroMet | ≥2026 | ≥2031 | MTVZA-GY | passive | 31.5 GHz | 400 MHz | H&V | Window channel
3653 | Meteor-M N2-6 | RosHydroMet | ≥2026 | ≥2031 | MTVZA-GY | passive | 36.7 GHz | 400 MHz | H&V | Window channel
3654 | Meteor-M N2-6 | RosHydroMet | ≥2026 | ≥2031 | MTVZA-GY | passive | 42 GHz | 400 MHz | H&V | Window channel
3655 | Meteor-M N2-6 | RosHydroMet | ≥2026 | ≥2031 | MTVZA-GY | passive | 48 GHz | 400 MHz | H&V | Window channel
3656 | Meteor-M N2-6 | RosHydroMet | ≥2026 | ≥2031 | MTVZA-GY | passive | 52.8 - 57.713 GHz | N/R | H or V | Oxygen band, 10 channels
3666 | Meteor-M N2-6 | RosHydroMet | ≥2026 | ≥2031 | MTVZA-GY | passive | 91.655 GHz | 2500 MHz | H&V | Window channel
3667 | Meteor-M N2-6 | RosHydroMet | ≥2026 | ≥2031 | MTVZA-GY | passive | 175.56 - 191.06 GHz | N/R | V | Water vapour band, 3 channels
3669 | Meteor-M N2-6 | RosHydroMet | ≥2026 | ≥2031 | MeteoSAR | active | 9.622999999999999 - 9.622999999999999 GHz | N/R | - | X-band SAR
3500 | Meteor-MP N1 | RosHydroMet | ≥2025 | ≥2032 | MTVZA-GY-MP | passive | 6.9 GHz | 400 MHz | H&V | Window channel
3501 | Meteor-MP N1 | RosHydroMet | ≥2025 | ≥2032 | MTVZA-GY-MP | passive | 10.6 GHz | 100 MHz | H&V | Window channel
3502 | Meteor-MP N1 | RosHydroMet | ≥2025 | ≥2032 | MTVZA-GY-MP | passive | 18.7 GHz | 200 MHz | H&V | Window channel
3503 | Meteor-MP N1 | RosHydroMet | ≥2025 | ≥2032 | MTVZA-GY-MP | passive | 23.8 GHz | 400 MHz | H&V | Water vapour channel
3504 | Meteor-MP N1 | RosHydroMet | ≥2025 | ≥2032 | MTVZA-GY-MP | passive | 31.5 GHz | 400 MHz | H&V | Window channel
3505 | Meteor-MP N1 | RosHydroMet | ≥2025 | ≥2032 | MTVZA-GY-MP | passive | 36.7 GHz | 400 MHz | H&V | Window channel
3506 | Meteor-MP N1 | RosHydroMet | ≥2025 | ≥2032 | MTVZA-GY-MP | passive | 51.9 - 57.713 GHz | N/R | H or V | Oxygen band, 11 channels
3517 | Meteor-MP N1 | RosHydroMet | ≥2025 | ≥2032 | MTVZA-GY-MP | passive | 91.655 GHz | 2500 MHz | H&V | Window channel
3518 | Meteor-MP N1 | RosHydroMet | ≥2025 | ≥2032 | MTVZA-GY-MP | passive | 175.56 - 191.06 GHz | N/R | V | Water vapour band, 3 channels
3520 | Meteor-MP N1 | RosHydroMet | ≥2025 | ≥2032 | BRLK “Briz” | active | 9.622999999999999 - 9.622999999999999 GHz | N/R | - | X-band SAR
3521 | Meteor-MP N2 | RosHydroMet | ≥2026 | ≥2033 | MTVZA-GY-MP | passive | 6.9 GHz | 400 MHz | H&V | Window channel
3522 | Meteor-MP N2 | RosHydroMet | ≥2026 | ≥2033 | MTVZA-GY-MP | passive | 10.6 GHz | 100 MHz | H&V | Window channel
3523 | Meteor-MP N2 | RosHydroMet | ≥2026 | ≥2033 | MTVZA-GY-MP | passive | 18.7 GHz | 200 MHz | H&V | Window channel
3524 | Meteor-MP N2 | RosHydroMet | ≥2026 | ≥2033 | MTVZA-GY-MP | passive | 23.8 GHz | 400 MHz | H&V | Water vapour channel
3525 | Meteor-MP N2 | RosHydroMet | ≥2026 | ≥2033 | MTVZA-GY-MP | passive | 31.5 GHz | 400 MHz | H&V | Window channel
3526 | Meteor-MP N2 | RosHydroMet | ≥2026 | ≥2033 | MTVZA-GY-MP | passive | 36.7 GHz | 400 MHz | H&V | Window channel
3527 | Meteor-MP N2 | RosHydroMet | ≥2026 | ≥2033 | MTVZA-GY-MP | passive | 51.9 - 57.713 GHz | N/R | H or V | Oxygen band, 11 channels
3539 | Meteor-MP N2 | RosHydroMet | ≥2026 | ≥2033 | MTVZA-GY-MP | passive | 91.655 GHz | 2500 MHz | H&V | Window channel
3540 | Meteor-MP N2 | RosHydroMet | ≥2026 | ≥2033 | MTVZA-GY-MP | passive | 175.56 - 191.06 GHz | N/R | V | Water vapour band, 3 channels
3541 | Meteor-MP N2 | RosHydroMet | ≥2026 | ≥2033 | BRLK “Briz” | active | 9.622999999999999 - 9.622999999999999 GHz | N/R | - | X-band SAR
2282 | Metop-A | EUMETSAT | 2006-10-19 | 2021-11-15 | AMSU-A | passive | 23.8 GHz | 270 MHz | V | Water vapour channel
2283 | Metop-A | EUMETSAT | 2006-10-19 | 2021-11-15 | AMSU-A | passive | 31.4 GHz | 180 MHz | V | Window channel
2284 | Metop-A | EUMETSAT | 2006-10-19 | 2021-11-15 | AMSU-A | passive | 50.12 - 57.62 GHz | N/R | H or V | Oxygen band, 12 channels
2296 | Metop-A | EUMETSAT | 2006-10-19 | 2021-11-15 | AMSU-A | passive | 89 GHz | 6000 MHz | V | Window channel
3709 | Metop-A | EUMETSAT | 2006-10-19 | 2021-11-15 | MHS | passive | 89 GHz | 2800 MHz | V | Window channel
3710 | Metop-A | EUMETSAT | 2006-10-19 | 2021-11-15 | MHS | passive | 157 GHz | 2800 MHz | V | Weak water vapour channel
3711 | Metop-A | EUMETSAT | 2006-10-19 | 2021-11-15 | MHS | passive | 179.31 - 191.31 GHz | N/R | H or V | Water vapour band, 3 channels
3712 | Metop-A | EUMETSAT | 2006-10-19 | 2021-11-15 | ASCAT | active | 5.255 GHz | 1 MHz | - | C-band scatterometer
2304 | Metop-B | EUMETSAT | 2012-09-17 | ≥2024 | AMSU-A | passive | 23.8 GHz | 270 MHz | V | Water vapour channel
2305 | Metop-B | EUMETSAT | 2012-09-17 | ≥2024 | AMSU-A | passive | 31.4 GHz | 180 MHz | V | Window channel
2306 | Metop-B | EUMETSAT | 2012-09-17 | ≥2024 | AMSU-A | passive | 50.12 - 57.62 GHz | N/R | H or V | Oxygen band, 12 channels
2317 | Metop-B | EUMETSAT | 2012-09-17 | ≥2024 | AMSU-A | passive | 89 GHz | 6000 MHz | V | Window channel
3713 | Metop-B | EUMETSAT | 2012-09-17 | ≥2024 | MHS | passive | 89 GHz | 2800 MHz | V | Window channel
3714 | Metop-B | EUMETSAT | 2012-09-17 | ≥2024 | MHS | passive | 157 GHz | 2800 MHz | V | Weak water vapour channel
3715 | Metop-B | EUMETSAT | 2012-09-17 | ≥2024 | MHS | passive | 179.31 - 191.31 GHz | N/R | H or V | Water vapour band, 3 channels
3716 | Metop-B | EUMETSAT | 2012-09-17 | ≥2024 | ASCAT | active | 5.255 GHz | 1 MHz | - | C-band scatterometer
2324 | Metop-C | EUMETSAT | 2018-11-07 | ≥2027 | AMSU-A | passive | 23.8 GHz | 270 MHz | V | Water vapour channel
2325 | Metop-C | EUMETSAT | 2018-11-07 | ≥2027 | AMSU-A | passive | 31.4 GHz | 180 MHz | V | Window channel
2326 | Metop-C | EUMETSAT | 2018-11-07 | ≥2027 | AMSU-A | passive | 50.12 - 57.62 GHz | N/R | H or V | Oxygen band, 12 channels
2338 | Metop-C | EUMETSAT | 2018-11-07 | ≥2027 | AMSU-A | passive | 89 GHz | 6000 MHz | V | Window channel
3717 | Metop-C | EUMETSAT | 2018-11-07 | ≥2027 | MHS | passive | 89 GHz | 2800 MHz | V | Window channel
3718 | Metop-C | EUMETSAT | 2018-11-07 | ≥2027 | MHS | passive | 157 GHz | 2800 MHz | V | Weak water vapour channel
3719 | Metop-C | EUMETSAT | 2018-11-07 | ≥2027 | MHS | passive | 179.31 - 191.31 GHz | N/R | H or V | Water vapour band, 3 channels
3720 | Metop-C | EUMETSAT | 2018-11-07 | ≥2027 | ASCAT | active | 5.255 GHz | 1 MHz | - | C-band scatterometer
3948 | Metop-SG-A1 | EUMETSAT | ≥2025 | ≥2032 | MWS | passive | 23.8 GHz | 270 MHz | H or V | Water vapour channel
3949 | Metop-SG-A1 | EUMETSAT | ≥2025 | ≥2032 | MWS | passive | 31.4 GHz | 180 MHz | H or V | Window channel
3950 | Metop-SG-A1 | EUMETSAT | ≥2025 | ≥2032 | MWS | passive | 50.12 - 57.62 GHz | N/R | H or V | Oxygen band, 14 channels
3951 | Metop-SG-A1 | EUMETSAT | ≥2025 | ≥2032 | MWS | passive | 89 GHz | 4000 MHz | H or V | Window channel
3952 | Metop-SG-A1 | EUMETSAT | ≥2025 | ≥2032 | MWS | passive | 165.5 GHz | 3000 MHz | H or V | Weak water vapour channel
3953 | Metop-SG-A1 | EUMETSAT | ≥2025 | ≥2032 | MWS | passive | 175.31 - 191.31 GHz | N/R | H or V | Water vapour band, 5 channels
3954 | Metop-SG-A1 | EUMETSAT | ≥2025 | ≥2032 | MWS | passive | 229 GHz | 2000 MHz | H or V | Window channel
3947 | Metop-SG-A2 | EUMETSAT | ≥2032 | ≥2039 | MWS | passive | 23.8 GHz | 270 MHz | H or V | Water vapour channel
3955 | Metop-SG-A2 | EUMETSAT | ≥2032 | ≥2039 | MWS | passive | 31.4 GHz | 180 MHz | H or V | Window channel
3956 | Metop-SG-A2 | EUMETSAT | ≥2032 | ≥2039 | MWS | passive | 50.12 - 57.62 GHz | N/A | H or V | Oxygen band, 14 channels
3957 | Metop-SG-A2 | EUMETSAT | ≥2032 | ≥2039 | MWS | passive | 89 GHz | 4000 MHz | H or V | Window channel
3958 | Metop-SG-A2 | EUMETSAT | ≥2032 | ≥2039 | MWS | passive | 165.5 GHz | 3000 MHz | H or V | Weak water vapour channel
3959 | Metop-SG-A2 | EUMETSAT | ≥2032 | ≥2039 | MWS | passive | 175.31 - 191.31 GHz | N/R | H or V | Water vapour band, 5 channels
3961 | Metop-SG-A2 | EUMETSAT | ≥2032 | ≥2039 | MWS | passive | 229 GHz | 2000 MHz | H or V | Window channel
2796 | Metop-SG-A3 | EUMETSAT | ≥2039 | ≥2046 | MWS | passive | 23.8 GHz | 270 MHz | H or V | Water vapour channel
2798 | Metop-SG-A3 | EUMETSAT | ≥2039 | ≥2046 | MWS | passive | 31.4 GHz | 180 MHz | H or V | Window channel
2800 | Metop-SG-A3 | EUMETSAT | ≥2039 | ≥2046 | MWS | passive | 50.12 - 57.62 GHz | N/R | H or V | Oxygen band, 14 channels
2826 | Metop-SG-A3 | EUMETSAT | ≥2039 | ≥2046 | MWS | passive | 89 GHz | 4000 MHz | H or V | Window channel
2828 | Metop-SG-A3 | EUMETSAT | ≥2039 | ≥2046 | MWS | passive | 165.5 GHz | 3000 MHz | H or V | Weak water vapour channel
2830 | Metop-SG-A3 | EUMETSAT | ≥2039 | ≥2046 | MWS | passive | 175.31 - 191.31 GHz | N/R | H or V | Water vapour band, 5 channels
2840 | Metop-SG-A3 | EUMETSAT | ≥2039 | ≥2046 | MWS | passive | 229 GHz | 2000 MHz | H or V | Window channel
2843 | Metop-SG-B1 | EUMETSAT | ≥2025 | ≥2033 | MWI | passive | 18.7 GHz | 200 MHz | H&V | Window channel
2844 | Metop-SG-B1 | EUMETSAT | ≥2025 | ≥2033 | MWI | passive | 23.8 GHz | 400 MHz | H&V | Water vapour channel
2845 | Metop-SG-B1 | EUMETSAT | ≥2025 | ≥2033 | MWI | passive | 30.9 - 31.9 GHz | 100 MHz | H&V | Window channel
2846 | Metop-SG-B1 | EUMETSAT | ≥2025 | ≥2033 | MWI | passive | 50.1 - 53.95 GHz | N/R | H&V | Oxygen band, 4 channels
2850 | Metop-SG-B1 | EUMETSAT | ≥2025 | ≥2033 | MWI | passive | 89 GHz | 4000 MHz | H&V | Window channel
2851 | Metop-SG-B1 | EUMETSAT | ≥2025 | ≥2033 | MWI | passive | 115.3 - 122 GHz | N/R | V | Oxygen band, 4 channels
2855 | Metop-SG-B1 | EUMETSAT | ≥2025 | ≥2033 | MWI | passive | 165.5 GHz | 2900 MHz | V | Weak water vapour channel
2856 | Metop-SG-B1 | EUMETSAT | ≥2025 | ≥2033 | MWI | passive | 175.31 - 191.31 GHz | N/R | V | Water vapour band, 5 channels
2898 | Metop-SG-B1 | EUMETSAT | ≥2025 | ≥2033 | ICI | passive | 175.31 - 191.31 GHz | N/R | V | Water vapour band, 3 channels
2900 | Metop-SG-B1 | EUMETSAT | ≥2025 | ≥2033 | ICI | passive | 243.2 GHz | 8000 MHz | H&V | Window channel
2901 | Metop-SG-B1 | EUMETSAT | ≥2025 | ≥2033 | ICI | passive | 314.15 - 336.15 GHz | N/R | V | Water vapour band, 3 channels
2904 | Metop-SG-B1 | EUMETSAT | ≥2025 | ≥2033 | ICI | passive | 439.3 - 456.7 GHz | N/R | V | Water vapour band, 3 channels
2907 | Metop-SG-B1 | EUMETSAT | ≥2025 | ≥2033 | ICI | passive | 647 - 681 GHz | N/R | H&V | Window channel
2930 | Metop-SG-B1 | EUMETSAT | ≥2025 | ≥2033 | SCA | active | 5.355 GHz | 2 MHz | - | C-band scatterometer
2861 | Metop-SG-B2 | EUMETSAT | ≥2032 | ≥2040 | MWI | passive | 18.7 GHz | 200 MHz | H&V | Window channel
2862 | Metop-SG-B2 | EUMETSAT | ≥2032 | ≥2040 | MWI | passive | 23.8 GHz | 400 MHz | H&V | Water vapour channel
2863 | Metop-SG-B2 | EUMETSAT | ≥2032 | ≥2040 | MWI | passive | 31.4 GHz | 1000 MHz | H&V | Window channel
2864 | Metop-SG-B2 | EUMETSAT | ≥2032 | ≥2040 | MWI | passive | 50.1 - 53.95 GHz | N/R | H&V | Oxygen band, 4 channels
2868 | Metop-SG-B2 | EUMETSAT | ≥2032 | ≥2040 | MWI | passive | 89 GHz | 4000 MHz | H&V | Window channel
2869 | Metop-SG-B2 | EUMETSAT | ≥2032 | ≥2040 | MWI | passive | 115.3 - 122 GHz | N/R | V | Oxygen band, 4 channels
2873 | Metop-SG-B2 | EUMETSAT | ≥2032 | ≥2040 | MWI | passive | 165.5 GHz | 2900 MHz | V | Weak water vapour channel
2874 | Metop-SG-B2 | EUMETSAT | ≥2032 | ≥2040 | MWI | passive | 175.31 - 191.31 GHz | N/R | V | Water vapour band, 5 channels
2908 | Metop-SG-B2 | EUMETSAT | ≥2032 | ≥2040 | ICI | passive | 175.31 - 191.31 GHz | N/R | V | Water vapour band, 3 channels
2912 | Metop-SG-B2 | EUMETSAT | ≥2032 | ≥2040 | ICI | passive | 243.2 GHz | 8000 MHz | H&V | Window channel
2913 | Metop-SG-B2 | EUMETSAT | ≥2032 | ≥2040 | ICI | passive | 314.15 - 336.15 GHz | N/R | V | Water vapour band, 3 channels
2915 | Metop-SG-B2 | EUMETSAT | ≥2032 | ≥2040 | ICI | passive | 439.3 - 456.7 GHz | N/R | V | Water vapour band, 3 channels
2918 | Metop-SG-B2 | EUMETSAT | ≥2032 | ≥2040 | ICI | passive | 647 - 681 GHz | N/R | H&V | Window channel
2931 | Metop-SG-B2 | EUMETSAT | ≥2032 | ≥2040 | SCA | active | 5.355 GHz | 2 MHz | - | C-band scatterometer
2879 | Metop-SG-B3 | EUMETSAT | ≥2039 | ≥2047 | MWI | passive | 18.7 GHz | 200 MHz | H&V | Window channel
2880 | Metop-SG-B3 | EUMETSAT | ≥2039 | ≥2047 | MWI | passive | 23.8 GHz | 400 MHz | H&V | Water vapour channel
2881 | Metop-SG-B3 | EUMETSAT | ≥2039 | ≥2047 | MWI | passive | 31.4 GHz | 1000 MHz | H&V | Window channel
2882 | Metop-SG-B3 | EUMETSAT | ≥2039 | ≥2047 | MWI | passive | 50.1 - 53.95 GHz | N/R | H&V | Oxygen band, 4 channels
2886 | Metop-SG-B3 | EUMETSAT | ≥2039 | ≥2047 | MWI | passive | 89 GHz | 4000 MHz | H&V | Window channel
2887 | Metop-SG-B3 | EUMETSAT | ≥2039 | ≥2047 | MWI | passive | 115.3 - 122 GHz | N/R | V | Oxygen band, 4 channels
2891 | Metop-SG-B3 | EUMETSAT | ≥2039 | ≥2047 | MWI | passive | 165.5 GHz | 2900 MHz | V | Weak water vapour channel
2892 | Metop-SG-B3 | EUMETSAT | ≥2039 | ≥2047 | MWI | passive | 175.31 - 191.31 GHz | N/R | V | Water vapour band, 5 channels
2919 | Metop-SG-B3 | EUMETSAT | ≥2039 | ≥2047 | ICI | passive | 175.31 - 191.31 GHz | N/R | V | Water vapour band, 3 channels
2922 | Metop-SG-B3 | EUMETSAT | ≥2039 | ≥2047 | ICI | passive | 243.2 GHz | 8000 MHz | H&V | Window channel
2923 | Metop-SG-B3 | EUMETSAT | ≥2039 | ≥2047 | ICI | passive | 314.15 - 336.15 GHz | N/R | V | Water vapour band, 3 channels
2926 | Metop-SG-B3 | EUMETSAT | ≥2039 | ≥2047 | ICI | passive | 439.3 - 456.7 GHz | N/R | V | Water vapour band, 3 channels
2929 | Metop-SG-B3 | EUMETSAT | ≥2039 | ≥2047 | ICI | passive | 647 - 681 GHz | N/R | H&V | Window channel
2932 | Metop-SG-B3 | EUMETSAT | ≥2039 | ≥2047 | SCA | active | 5.355 GHz | 2 MHz | - | C-band scatterometer
3735 | NI-SAR | NASA | ≥2024 | ≥2026 | SAR-L | active | 1.2575 GHz | 80 MHz | - | L-band SAR
3736 | NI-SAR | NASA | ≥2024 | ≥2026 | SAR-S | active | 3.2 GHz | 75 MHz | - | S-band SAR
2340 | NOAA-15 | NOAA | 1998-05-13 | ≥2024 | AMSU-A | passive | 23.8 GHz | 270 MHz | V | Water vapour channel
2341 | NOAA-15 | NOAA | 1998-05-13 | ≥2024 | AMSU-A | passive | 31.4 GHz | 180 MHz | V | Window channel
2343 | NOAA-15 | NOAA | 1998-05-13 | ≥2024 | AMSU-A | passive | 50.12 - 57.62 GHz | N/R | H or V | Oxygen band, 12 channels
2355 | NOAA-15 | NOAA | 1998-05-13 | ≥2024 | AMSU-A | passive | 89 GHz | 6000 MHz | V | Window channel
2356 | NOAA-15 | NOAA | 1998-05-13 | ≥2024 | AMSU-B | passive | 89 GHz | 1000 MHz | V | Window channel
2357 | NOAA-15 | NOAA | 1998-05-13 | ≥2024 | AMSU-B | passive | 150 GHz | 1000 MHz | V | Weak water vapour channel
2358 | NOAA-15 | NOAA | 1998-05-13 | ≥2024 | AMSU-B | passive | 175.31 - 191.31 GHz | N/R | V | Water vapour band, 3 channels
2360 | NOAA-16 | NOAA | 2000-09-21 | 2014-06-09 | AMSU-A | passive | 23.8 GHz | 270 MHz | V | Water vapour channel
2361 | NOAA-16 | NOAA | 2000-09-21 | 2014-06-09 | AMSU-A | passive | 31.4 GHz | 180 MHz | V | Window channel
2362 | NOAA-16 | NOAA | 2000-09-21 | 2014-06-09 | AMSU-A | passive | 50.12 - 57.62 GHz | N/R | H&V | Oxygen band, 12 channels
2374 | NOAA-16 | NOAA | 2000-09-21 | 2014-06-09 | AMSU-A | passive | 89 GHz | 6000 MHz | V | Window channel
2375 | NOAA-16 | NOAA | 2000-09-21 | 2014-06-09 | AMSU-B | passive | 89 GHz | 1 MHz | V | Window channel
2376 | NOAA-16 | NOAA | 2000-09-21 | 2014-06-09 | AMSU-B | passive | 150 GHz | 1 MHz | V | Weak water vapour channel
2377 | NOAA-16 | NOAA | 2000-09-21 | 2014-06-09 | AMSU-B | passive | 175.31 - 191.31 GHz | N/R | V | Water vapour band, 3 channels
2380 | NOAA-17 | NOAA | 2002-06-24 | 2013-04-10 | AMSU-A | passive | 23.8 GHz | 270 MHz | V | Water vapour channel
2381 | NOAA-17 | NOAA | 2002-06-24 | 2013-04-10 | AMSU-A | passive | 31.4 GHz | 180 MHz | V | Window channel2
2382 | NOAA-17 | NOAA | 2002-06-24 | 2013-04-10 | AMSU-A | passive | 50.12 - 57.62 GHz | N/R | H or V | Oxygen band, 12 channels
2394 | NOAA-17 | NOAA | 2002-06-24 | 2013-04-10 | AMSU-A | passive | 89 GHz | 6000 MHz | V | Window channel
2395 | NOAA-17 | NOAA | 2002-06-24 | 2013-04-10 | AMSU-B | passive | 89 GHz | 1000 MHz | V | Window channel
2396 | NOAA-17 | NOAA | 2002-06-24 | 2013-04-10 | AMSU-B | passive | 150 GHz | 1000 MHz | V | Weak water vapour channel
2397 | NOAA-17 | NOAA | 2002-06-24 | 2013-04-10 | AMSU-B | passive | 175.31 - 191.31 GHz | N/R | V | Water vapour band, 3 channels
2405 | NOAA-18 | NOAA | 2005-05-20 | ≥2024 | AMSU-A | passive | 23.8 GHz | 270 MHz | V | Water vapour channel
2406 | NOAA-18 | NOAA | 2005-05-20 | ≥2024 | AMSU-A | passive | 31.4 GHz | 180 MHz | V | Window channel
2407 | NOAA-18 | NOAA | 2005-05-20 | ≥2024 | AMSU-A | passive | 50.12 - 57.62 GHz | N/R | H or V | Oxygen band, 12 channels
2419 | NOAA-18 | NOAA | 2005-05-20 | ≥2024 | AMSU-A | passive | 89 GHz | 6000 MHz | V | Window channel
3703 | NOAA-18 | NOAA | 2005-05-20 | ≥2024 | MHS | passive | 89 GHz | 2800 MHz | V | Window channel
3704 | NOAA-18 | NOAA | 2005-05-20 | ≥2024 | MHS | passive | 157 GHz | 2800 MHz | V | Weak water vapour channel
3705 | NOAA-18 | NOAA | 2005-05-20 | ≥2024 | MHS | passive | 179.31 - 191.31 GHz | N/R | H or V | Water vapour band, 3 channels
2425 | NOAA-19 | NOAA | 2009-02-06 | ≥2024 | AMSU-A | passive | 23.8 GHz | 270 MHz | V | Water vapour channel
2426 | NOAA-19 | NOAA | 2009-02-06 | ≥2024 | AMSU-A | passive | 31.4 GHz | 180 MHz | V | Window channel
2427 | NOAA-19 | NOAA | 2009-02-06 | ≥2024 | AMSU-A | passive | 50.12 - 57.62 GHz | N/R | H or V | Oxygen band, 12 channels
2438 | NOAA-19 | NOAA | 2009-02-06 | ≥2024 | AMSU-A | passive | 89 GHz | 6000 MHz | V | Window channel
3706 | NOAA-19 | NOAA | 2009-02-06 | ≥2024 | MHS | passive | 89 GHz | 2800 MHz | V | Window channel
3707 | NOAA-19 | NOAA | 2009-02-06 | ≥2024 | MHS | passive | 157 GHz | 2800 MHz | V | Weak water vapour channel
3708 | NOAA-19 | NOAA | 2009-02-06 | ≥2024 | MHS | passive | 185.31 GHz | 12000 MHz | H or V | Water vapour band, 3 channels
2189 | NOAA-20 | NOAA | 2017-11-18 | ≥2027 | ATMS | passive | 23.8 GHz | 270 MHz | QV | Water vapour channel
2190 | NOAA-20 | NOAA | 2017-11-18 | ≥2027 | ATMS | passive | 31.4 GHz | 180 MHz | QV | Window channel
2191 | NOAA-20 | NOAA | 2017-11-18 | ≥2027 | ATMS | passive | 50.299 - 57.66 GHz | - | QH | Oxygen band, 13 channels
2204 | NOAA-20 | NOAA | 2017-11-18 | ≥2027 | ATMS | passive | 88.2 GHz | 2000 MHz | QV | Window channel
2205 | NOAA-20 | NOAA | 2017-11-18 | ≥2027 | ATMS | passive | 165.5 GHz | 3000 MHz | QH | Weak water vapour channel
2206 | NOAA-20 | NOAA | 2017-11-18 | ≥2027 | ATMS | passive | 175.31 - 191.31 GHz | - | QH | Water vapour band, 5 channels
2211 | NOAA-21 | NOAA | 2022-11-10 | ≥2030 | ATMS | passive | 23.8 GHz | 270 MHz | QV | Water vapour channel
2212 | NOAA-21 | NOAA | 2022-11-10 | ≥2030 | ATMS | passive | 31.4 GHz | 180 MHz | QV | Window channel
2213 | NOAA-21 | NOAA | 2022-11-10 | ≥2030 | ATMS | passive | 50.299 - 57.66 GHz | - | QH | Oxygen band, 13 channels
2226 | NOAA-21 | NOAA | 2022-11-10 | ≥2030 | ATMS | passive | 88.2 GHz | 2000 MHz | QV | Window channel
2227 | NOAA-21 | NOAA | 2022-11-10 | ≥2030 | ATMS | passive | 165.5 GHz | 3000 MHz | QH | Weak water vapour channel
2228 | NOAA-21 | NOAA | 2022-11-10 | ≥2030 | ATMS | passive | 175.31 - 191.31 GHz | - | QH | Water vapour band, 5 channels
3731 | NovaSAR-S | SSTL | 2018-09-16 | ≥2025 | S-SAR | active | 3.2 - 3.2 GHz | N/R | - | S-band SAR
3108 | Obzor-R N1 | Roscosmos | ≥2023 | ≥2028 | BRLK “Briz” | active | 9.622999999999999 - 9.622999999999999 GHz | N/R | - | X-band SAR
3109 | Obzor-R N2 | Roscosmos | ≥2024 | ≥2029 | BRLK “Briz” | active | 9.622999999999999 - 9.622999999999999 GHz | N/R | - | X-band SAR
3110 | Obzor-R N3 | Roscosmos | ≥2025 | ≥2030 | BRLK “Briz” | active | 9.622999999999999 - 9.622999999999999 GHz | N/R | - | X-band SAR
3111 | Obzor-R N4 | Roscosmos | ≥2027 | ≥2034 | BRLK “Briz” | active | 9.622999999999999 - 9.622999999999999 GHz | N/R | - | X-band SAR
3778 | OceanSat-1 (IRS-P4) | ISRO | 1999-05-26 | 2010-08-08 | MSMR | passive | 6.6 GHz | 350 MHz | H&V | Window channel
3779 | OceanSat-1 (IRS-P4) | ISRO | 1999-05-26 | 2010-08-08 | MSMR | passive | 10.65 GHz | 100 MHz | H&V | Window channel
3780 | OceanSat-1 (IRS-P4) | ISRO | 1999-05-26 | 2010-08-08 | MSMR | passive | 18 GHz | 200 MHz | H&V | Window channel
3781 | OceanSat-1 (IRS-P4) | ISRO | 1999-05-26 | 2010-08-08 | MSMR | passive | 21 GHz | 400 MHz | H&V | Water vapour channel
2521 | OceanSat-2 | ISRO | 2009-09-23 | ≥2023 | OSCAT | active | 13.515 - 13.515 GHz | N/R | - | Ku-band scatterometer
2522 | OceanSat-3 (EOS-06) | ISRO | 2022-11-26 | ≥2030 | OSCAT | active | 13.515 - 13.515 GHz | N/R | - | Ku-band scatterometer
3782 | OceanSat-3A | ISRO | ≥2025 | ≥2030 | OSCAT | active | 13.515 - 13.515 GHz | N/R | - | Ku-band scatterometer
4518 | PIESAT-1 | CASC | 2023-03-30 | ≥2033 | SAR | active | 9.65 GHz | 10 MHz |  | X-Band SAR
4409 | PRETTY | ESA | 2023-10-09 | ≥2027 | GPS | S-S | 1.1765 GHz | 0.1 MHz | RHCP | GNSS reflected signal in L5 band
2440 | RadarSat-1 | CSA | 1995-11-04 | 2013-03-29 | SAR-C | active | 5.3 - 5.3 GHz | N/R | - | C-band SAR
2441 | RadarSat-2 | CSA | 2007-12-14 | ≥2024 | SAR-C | active | 5.4 - 5.4 GHz | N/R | - | C-band SAR
4299 | RCM-1 | CSA | 2019-06-12 | ≥2026 | SAR RCM | active | 5.405 GHz | 140 MHz | H&V | C-Band SAR
4305 | RCM-2 | CSA | 2019-06-12 | ≥2026 | SAR RCM | active | 5.405 GHz | 140 MHz | H&V | C-Band SAR
4311 | RCM-3 | CSA | 2019-06-12 | ≥2026 | SAR RCM | active | 5.405 GHz | 140 MHz | H&V | C-Band SAR
3737 | RISAT-1 | ISRO | 2012-04-26 | 2017-03-31 | SAR-C | active | 5.35 - 5.35 GHz | N/R | - | C-band SAR
4511 | RISAT-1B | ISRO | ≥2024 | ≥2029 | SAR-C | active | 5.35 - 5.35 GHz | N/R | - | C-band SAR
3075 | RISAT-2 | ISRO | 2009-04-20 | ≥2023 | SAR-X | active | 9.59 - 9.59 GHz | N/R | - | X-band SAR
3577 | RISAT-2B | ISRO | 2019-05-22 | ≥2024 | SAR-X | active | 9.59 - 9.59 GHz | N/R | - | X-band SAR
3578 | RISAT-2BR1 | ISRO | 2019-12-11 | ≥2024 | SAR-X | active | 9.59 - 9.59 GHz | N/R | - | X-band SAR
4094 | ROSE-L | ESA | ≥2028 | ≥2033 | ROSE-L | active | 1.2575 GHz | 85 MHz | - | C-Band SAR
3083 | SAOCOM-1A | CONAE | 2018-10-08 | ≥2023 | SAR-L | active | 1.275 - 1.275 GHz | N/R | - | L-band SAR
3084 | SAOCOM-1B | CONAE | 2020-08-30 | ≥2025 | SAR-L | active | 1.275 - 1.275 GHz | N/R | - | L-band SAR
3085 | SAOCOM-2A | CONAE | ≥2025 | ≥2030 | SAR-L | active | 1.275 - 1.275 GHz | N/R | - | L-band SAR
3086 | SAOCOM-2B | CONAE | ≥2026 | ≥2031 | SAR-L | active | 1.275 - 1.275 GHz | N/R | - | L-band SAR
2524 | SARAL | CNES | 2013-02-25 | ≥2024 | Altika | active | 35.75 - 35.75 GHz | N/R | - | Ka-band radar altimeter
2525 | SARAL | CNES | 2013-02-25 | ≥2024 | Altika | passive | 23.8 GHz | 200 MHz | - | Water vapour channel associated to the altimeter
2526 | SARAL | CNES | 2013-02-25 | ≥2024 | Altika | passive | 36.5 GHz | 200 MHz | - | Window channel associated to the altimeter
2523 | ScatSat-1 | ISRO | 2016-09-26 | 2021-02-28 | OSCAT | active | 13.515 - 13.515 GHz | N/R | - | Ku-band scatterometer
2519 | Sentinel-1A | ESA | 2014-04-03 | ≥2023 | SAR-C | active | 5.405 GHz | 100 MHz | - | C-band SAR
2520 | Sentinel-1B | ESA | 2016-04-25 | 2021 | SAR-C | active | 5.405 GHz | 100 MHz | - | C-band SAR
3545 | Sentinel-1C | ESA | ≥2023 | ≥2030 | SAR-C | active | 5.405 GHz | 100 MHz | - | C-band SAR
3546 | Sentinel-1D | ESA | ≥2024 | ≥2031 | SAR-C | active | 5.405 GHz | 100 MHz | - | C-band SAR
3676 | Sentinel-3A | ESA | 2016-02-16 | ≥2023 | SRAL | active | 5.41 GHz | 320 MHz | - | C-band radar altimeter
3678 | Sentinel-3A | ESA | 2016-02-16 | ≥2023 | SRAL | active | 13.575 GHz | 350 MHz | - | Ku-band radar altimeter
3770 | Sentinel-3A | ESA | 2016-02-16 | ≥2023 | MWR | passive | 23.8 GHz | 400 MHz | - | Water vapour channel (supporting altimeter)
3771 | Sentinel-3A | ESA | 2016-02-16 | ≥2023 | MWR | passive | 36.5 GHz | 1000 MHz | - | Window channel (supporting altimeter)
3685 | Sentinel-3B | ESA | 2018-04-25 | ≥2025 | SRAL | active | 5.41 GHz | 320 MHz | - | C-band radar altimeter
3686 | Sentinel-3B | ESA | 2018-04-25 | ≥2025 | SRAL | active | 13.575 GHz | 350 MHz | - | Ku-band radar altimeter
3772 | Sentinel-3B | ESA | 2018-04-25 | ≥2025 | MWR | passive | 23.8 GHz | 400 MHz | - | Water vapour channel (supporting altimeter)
3773 | Sentinel-3B | ESA | 2018-04-25 | ≥2025 | MWR | passive | 36.5 GHz | 1000 MHz | - | Window channel (supporting altimeter)
3693 | Sentinel-3C | ESA | ≥2024 | ≥2034 | SRAL | active | 5.41 GHz | 320 MHz | - | C-band radar altimeter
3694 | Sentinel-3C | ESA | ≥2024 | ≥2034 | SRAL | active | 13.575 GHz | 350 MHz | - | Ku-band radar altimeter
3774 | Sentinel-3C | ESA | ≥2024 | ≥2034 | MWR | passive | 23.8 GHz | 400 MHz | - | Water vapour channel (supporting altimeter)
3775 | Sentinel-3C | ESA | ≥2024 | ≥2034 | MWR | passive | 36.5 GHz | 1000 MHz | - | Window channel (supporting altimeter)
3701 | Sentinel-3D | ESA | ≥2028 | ≥2038 | SRAL | active | 5.41 GHz | 320 MHz | - | C-band radar altimeter
3702 | Sentinel-3D | ESA | ≥2028 | ≥2038 | SRAL | active | 13.575 GHz | 350 MHz | - | Ku-band radar altimeter
3776 | Sentinel-3D | ESA | ≥2028 | ≥2038 | MWR | passive | 23.8 GHz | 400 MHz | - | Water vapour channel (supporting altimeter)
3777 | Sentinel-3D | ESA | ≥2028 | ≥2038 | MWR | passive | 36.5 GHz | 1000 MHz | - | Window channel (supporting altimeter)
4037 | Sentinel-6A | EUMETSAT | 2020-11-21 | ≥2027 | Poseidon-4 | active | 5.41 GHz | 320 MHz | - | C-band altimeter
4038 | Sentinel-6A | EUMETSAT | 2020-11-21 | ≥2027 | Poseidon-4 | active | 13.575 GHz | 320 MHz | - | Ku-band altimeter
4039 | Sentinel-6A | EUMETSAT | 2020-11-21 | ≥2027 | AMR-C | passive | 18.7 GHz | 200 MHz | linear | Window channel
4040 | Sentinel-6A | EUMETSAT | 2020-11-21 | ≥2027 | AMR-C | passive | 23.8 GHz | 400 MHz | linear | Water vapour channel
4041 | Sentinel-6A | EUMETSAT | 2020-11-21 | ≥2027 | AMR-C | passive | 34 GHz | 700 MHz | linear | Window channel
4190 | Sentinel-6A | EUMETSAT | 2020-11-21 | ≥2027 | HRMR | passive | 90 GHz | 5000 MHz | linear | High freq window channel
4191 | Sentinel-6A | EUMETSAT | 2020-11-21 | ≥2027 | HRMR | passive | 130 GHz | 5000 MHz | linear | High freq window channel
4192 | Sentinel-6A | EUMETSAT | 2020-11-21 | ≥2027 | HRMR | passive | 168 GHz | 5000 MHz | linear | Water vapour channel
4042 | Sentinel-6B | EUMETSAT | ≥2025 | ≥2032 | Poseidon-4 | active | 5.41 GHz | 320 MHz | - | C-band radar altimeter
4043 | Sentinel-6B | EUMETSAT | ≥2025 | ≥2032 | Poseidon-4 | active | 13.575 GHz | 320 MHz | - | Ku-band radar altimeter
4044 | Sentinel-6B | EUMETSAT | ≥2025 | ≥2032 | AMR-C | passive | 18.7 GHz | 200 MHz | linear | Window channel
4045 | Sentinel-6B | EUMETSAT | ≥2025 | ≥2032 | AMR-C | passive | 23.8 GHz | 400 MHz | linear | Water vapour channel
4046 | Sentinel-6B | EUMETSAT | ≥2025 | ≥2032 | AMR-C | passive | 34 GHz | 700 MHz | linear | Window channel
4193 | Sentinel-6B | EUMETSAT | ≥2025 | ≥2032 | HRMR | passive | 90 GHz | 5000 MHz | linear | High frequency window channel
4194 | Sentinel-6B | EUMETSAT | ≥2025 | ≥2032 | HRMR | passive | 130 GHz | 5000 MHz | linear | High frequency window channel
4195 | Sentinel-6B | EUMETSAT | ≥2025 | ≥2032 | HRMR | passive | 168 GHz | 5000 MHz | linear | High frequency water vapour channel
3076 | SEOSAR/Paz | MDE | 2018-02-22 | ≥2023 | SAR-X | active | 9.65 - 9.65 GHz | N/R | - | X-band SAR
4229 | SMAP | NASA | 2015-01-31 | ≥2027 | SMAP | passive | 1.4135 GHz | 24 MHz |  | Conical scanning radiometer for soil moisture
2445 | SMOS | ESA | 2009-11-02 | ≥2025 | MIRAS | passive | 1.4135 GHz | 19 MHz | H&V | Forward looking interferometric radiometer
2446 | SNPP | NOAA | 2011-10-28 | ≥2025 | ATMS | passive | 23.8 GHz | 270 MHz | QV | Water vapour channel
2447 | SNPP | NOAA | 2011-10-28 | ≥2025 | ATMS | passive | 31.4 GHz | 180 MHz | QV | Window channel
2448 | SNPP | NOAA | 2011-10-28 | ≥2025 | ATMS | passive | 50.299 - 57.66 GHz | - | QH | Oxygen band, 13 channels
2461 | SNPP | NOAA | 2011-10-28 | ≥2025 | ATMS | passive | 88.2 GHz | 2000 MHz | QV | Window channel
2462 | SNPP | NOAA | 2011-10-28 | ≥2025 | ATMS | passive | 165.5 GHz | 3000 MHz | QH | Weak water vapour channel
2463 | SNPP | NOAA | 2011-10-28 | ≥2025 | ATMS | passive | 175.31 - 191.31 GHz | - | QH | Water vapour band, 5 channels
4429 | Sterna-1 | EUMETSAT | ≥2029 | ≥2042 | AWS | passive | 50.299 - 57.66 GHz | - | QV | 8 temperature sounding channels in O2 band
4430 | Sterna-1 | EUMETSAT | ≥2029 | ≥2042 | AWS | passive | 89 GHz | 400 MHz | QV | Window channel
4431 | Sterna-1 | EUMETSAT | ≥2029 | ≥2042 | AWS | passive | 165.5 GHz | 280 MHz | QV | Weak water vapour channel
4432 | Sterna-1 | EUMETSAT | ≥2029 | ≥2042 | AWS | passive | 175.31 - 191.31 GHz | - | QV | 5 water vapour channels
4433 | Sterna-1 | EUMETSAT | ≥2029 | ≥2042 | AWS | passive | 317.15 - 333.15 GHz | - | QV | 4 High freq channel
4451 | Sterna-2 | EUMETSAT | ≥2029 | ≥2042 | AWS | passive | 50.299 - 57.66 GHz | - | QV | 8 temperature sounding channels in O2 band
4452 | Sterna-2 | EUMETSAT | ≥2029 | ≥2042 | AWS | passive | 89 GHz | 400 MHz | QV | Window channel
4453 | Sterna-2 | EUMETSAT | ≥2029 | ≥2042 | AWS | passive | 165.5 GHz | 280 MHz | QV | Weak water vapour channel
4454 | Sterna-2 | EUMETSAT | ≥2029 | ≥2042 | AWS | passive | 175.31 - 191.31 GHz | - | QV | 5 water vapour channels
4455 | Sterna-2 | EUMETSAT | ≥2029 | ≥2042 | AWS | passive | 317.15 - 333.15 GHz | - | QV | 4 High freq channels
4473 | Sterna-3 | EUMETSAT | ≥2029 | ≥2042 | AWS | passive | 50.299 - 57.66 GHz | - | QV | 8 temperature sounding channels in O2 band
4474 | Sterna-3 | EUMETSAT | ≥2029 | ≥2042 | AWS | passive | 89 GHz | 400 MHz | QV | Window channel
4475 | Sterna-3 | EUMETSAT | ≥2029 | ≥2042 | AWS | passive | 165.5 GHz | 280 MHz | QV | Weak water vapour channel
4476 | Sterna-3 | EUMETSAT | ≥2029 | ≥2042 | AWS | passive | 175.31 - 191.31 GHz | - | QV | 5 water vapour channels
4477 | Sterna-3 | EUMETSAT | ≥2029 | ≥2042 | AWS | passive | 317.15 - 333.15 GHz | - | QV | 4 high freq channels
4225 | StriX-1 | Synspective | 2022-09-15 | 2031-11-30 | X-SAR | active | 9.65 GHz | - |  | X band SAR
4226 | StriX-α | Synspective | 2020-12-15 | ≥2030 | X-SAR | active | 9.65 GHz | - |  | X-Band SAR
4227 | StriX-β | Synspective | 2022-02-28 | ≥2032 | X-SAR | active | 9.65 GHz | - |  | X-Band SAR
3158 | SWOT | NASA | 2022-12-16 | ≥2026 | Altimeter | active | 5.3 GHz | 320 MHz | - | C-band radar altimeter
3159 | SWOT | NASA | 2022-12-16 | ≥2026 | Altimeter | active | 13.575 GHz | 320 MHz | - | Ku-band radar altimeter
3160 | SWOT | NASA | 2022-12-16 | ≥2026 | KaRIN | active | 35.75 GHz | 200 MHz | - | Ka-band radar altimeter
3166 | SWOT | NASA | 2022-12-16 | ≥2026 | MW radiometer | passive | 18.7 GHz | 200 MHz | - | Window channel (supporting altimeters)
3167 | SWOT | NASA | 2022-12-16 | ≥2026 | MW radiometer | passive | 23.8 GHz | 400 MHz | - | Water vapour channel (supporting altimeters)
3168 | SWOT | NASA | 2022-12-16 | ≥2026 | MW radiometer | passive | 34 GHz | 700 MHz | - | Window channel (supporting altimeters)
3729 | Tandem-L | DLR | ≥2028 | ≥2040 | SAR-X | active | 9.65 - 9.65 GHz | N/R | - | X-band SAR
3074 | TanDEM-X | DLR | 2010-06-21 | ≥2026 | SAR-X | active | 9.65 - 9.65 GHz | N/R | - | X-band SAR
3073 | TerraSAR-X | DLR | 2007-06-15 | ≥2024 | SAR-X | active | 9.65 - 9.65 GHz | N/R | - | X-band SAR
3815 | TRMM | NASA | 1997-11-27 | 2015-04-08 | TMI | passive | 10.65 GHz | 100 MHz | H&V | Window channel
3816 | TRMM | NASA | 1997-11-27 | 2015-04-08 | TMI | passive | 19.35 GHz | 500 MHz | H&V | Window channel
3817 | TRMM | NASA | 1997-11-27 | 2015-04-08 | TMI | passive | 21.3 GHz | 200 MHz | V | Water vapour channel
3818 | TRMM | NASA | 1997-11-27 | 2015-04-08 | TMI | passive | 37 GHz | 2000 MHz | H&V | Window channel
3819 | TRMM | NASA | 1997-11-27 | 2015-04-08 | TMI | passive | 85.5 GHz | 3000 MHz | H&V | Window channel
3820 | TRMM | NASA | 1997-11-27 | 2015-04-08 | PR | active | 13.5 - 13.5 GHz | N/R | - | Ku-band precipitation radar
4230 | TROPICS-01 (Pathfinder) | NASA | 2021-06-30 | ≥2023 | TMS | passive | 91.655 GHz | 3000 MHz |  | Passive MW radiometer in window region
4231 | TROPICS-01 (Pathfinder) | NASA | 2021-06-30 | ≥2023 | TMS | passive | 114.5 GHz | 1000 MHz |  | Passive MW radiometer in window region
4234 | TROPICS-01 (Pathfinder) | NASA | 2021-06-30 | ≥2023 | TMS | passive | 115.95 GHz | 800 MHz |  | Passive MW radiometer in window region
4235 | TROPICS-01 (Pathfinder) | NASA | 2021-06-30 | ≥2023 | TMS | passive | 116.65 GHz | 600 MHz |  | Passive MW radiometer in window region
4236 | TROPICS-01 (Pathfinder) | NASA | 2021-06-30 | ≥2023 | TMS | passive | 117.25 GHz | 600 MHz |  | Passive MW radiometer in window region
4237 | TROPICS-01 (Pathfinder) | NASA | 2021-06-30 | ≥2023 | TMS | passive | 117.8 GHz | 500 MHz |  | Passive MW radiometer in window region
4238 | TROPICS-01 (Pathfinder) | NASA | 2021-06-30 | ≥2023 | TMS | passive | 118.24 GHz | 380 MHz |  | Passive MW radiometer in window region
4239 | TROPICS-01 (Pathfinder) | NASA | 2021-06-30 | ≥2023 | TMS | passive | 118.58 GHz | 380 MHz |  | Passive MW radiometer in O2 band
4240 | TROPICS-01 (Pathfinder) | NASA | 2021-06-30 | ≥2023 | TMS | passive | 184.41 GHz | 2000 MHz |  | Passive MW radiometer near water vapour line
4241 | TROPICS-01 (Pathfinder) | NASA | 2021-06-30 | ≥2023 | TMS | passive | 186.51 GHz | 2000 MHz |  | Passive MW radiometer near water vapour line
4242 | TROPICS-01 (Pathfinder) | NASA | 2021-06-30 | ≥2023 | TMS | passive | 190.31 GHz | 2000 MHz |  | Passive MW radiometer near water vapour line
4243 | TROPICS-01 (Pathfinder) | NASA | 2021-06-30 | ≥2023 | TMS | passive | 204.8 GHz | 2000 MHz |  | Passive MW radiometer in window
4244 | TROPICS-04 | NASA | 2023-05-08 | ≥2025 | TMS | passive | 91.655 GHz | 3000 MHz |  | Passive MW radiometer in window region
4245 | TROPICS-04 | NASA | 2023-05-08 | ≥2025 | TMS | passive | 114.5 GHz | 1000 MHz |  | Passive MW radiometer in window region
4246 | TROPICS-04 | NASA | 2023-05-08 | ≥2025 | TMS | passive | 115.95 GHz | 800 MHz |  | Passive MW radiometer in window region
4247 | TROPICS-04 | NASA | 2023-05-08 | ≥2025 | TMS | passive | 116.65 GHz | 600 MHz |  | Passive MW radiometer in window region
4248 | TROPICS-04 | NASA | 2023-05-08 | ≥2025 | TMS | passive | 117.25 GHz | 600 MHz |  | Passive MW radiometer in window region
4249 | TROPICS-04 | NASA | 2023-05-08 | ≥2025 | TMS | passive | 117.8 GHz | 500 MHz |  | Passive MW radiometer in window region
4250 | TROPICS-04 | NASA | 2023-05-08 | ≥2025 | TMS | passive | 118.24 GHz | 380 MHz |  | Passive MW radiometer in window region
4251 | TROPICS-04 | NASA | 2023-05-08 | ≥2025 | TMS | passive | 118.58 GHz | 380 MHz |  | Passive MW radiometer in O2 band
4252 | TROPICS-04 | NASA | 2023-05-08 | ≥2025 | TMS | passive | 184.41 GHz | 2000 MHz |  | Passive MW radiometer near water vapour line
4253 | TROPICS-04 | NASA | 2023-05-08 | ≥2025 | TMS | passive | 186.51 GHz | 2000 MHz |  | Passive MW radiometer near water vapour line
4254 | TROPICS-04 | NASA | 2023-05-08 | ≥2025 | TMS | passive | 190.31 GHz | 2000 MHz |  | Passive MW radiometer near water vapour line
4255 | TROPICS-04 | NASA | 2023-05-08 | ≥2025 | TMS | passive | 204.8 GHz | 2000 MHz |  | Passive MW radiometer in window
4256 | TROPICS-05 | NASA | 2023-05-08 | ≥2025 | TMS | passive | 91.655 GHz | 3000 MHz |  | Passive MW radiometer in window region
4257 | TROPICS-05 | NASA | 2023-05-08 | ≥2025 | TMS | passive | 114.5 GHz | 1000 MHz |  | Passive MW radiometer in window region
4258 | TROPICS-05 | NASA | 2023-05-08 | ≥2025 | TMS | passive | 115.95 GHz | 800 MHz |  | Passive MW radiometer in window region
4259 | TROPICS-05 | NASA | 2023-05-08 | ≥2025 | TMS | passive | 116.65 GHz | 600 MHz |  | Passive MW radiometer in window region
4260 | TROPICS-05 | NASA | 2023-05-08 | ≥2025 | TMS | passive | 117.25 GHz | 600 MHz |  | Passive MW radiometer in window region
4261 | TROPICS-05 | NASA | 2023-05-08 | ≥2025 | TMS | passive | 117.8 GHz | 500 MHz |  | Passive MW radiometer in window region
4262 | TROPICS-05 | NASA | 2023-05-08 | ≥2025 | TMS | passive | 118.24 GHz | 380 MHz |  | Passive MW radiometer in window region
4263 | TROPICS-05 | NASA | 2023-05-08 | ≥2025 | TMS | passive | 118.58 GHz | 380 MHz |  | Passive MW radiometer in O2 band
4264 | TROPICS-05 | NASA | 2023-05-08 | ≥2025 | TMS | passive | 184.41 GHz | 2000 MHz |  | Passive MW radiometer near water vapour line
4265 | TROPICS-05 | NASA | 2023-05-08 | ≥2025 | TMS | passive | 186.51 GHz | 2000 MHz |  | Passive MW radiometer near water vapour line
4266 | TROPICS-05 | NASA | 2023-05-08 | ≥2025 | TMS | passive | 190.31 GHz | 2000 MHz |  | Passive MW radiometer near water vapour line
4267 | TROPICS-05 | NASA | 2023-05-08 | ≥2025 | TMS | passive | 204.8 GHz | 2000 MHz |  | Passive MW radiometer in window
4268 | TROPICS-06 | NASA | 2023-05-26 | ≥2025 | TMS | passive | 91.655 GHz | 3000 MHz |  | Passive MW radiometer in window region
4269 | TROPICS-06 | NASA | 2023-05-26 | ≥2025 | TMS | passive | 114.5 GHz | 1000 MHz |  | Passive MW radiometer in window region
4270 | TROPICS-06 | NASA | 2023-05-26 | ≥2025 | TMS | passive | 115.95 GHz | 800 MHz |  | Passive MW radiometer in window region
4271 | TROPICS-06 | NASA | 2023-05-26 | ≥2025 | TMS | passive | 116.65 GHz | 600 MHz |  | Passive MW radiometer in window region
4272 | TROPICS-06 | NASA | 2023-05-26 | ≥2025 | TMS | passive | 117.25 GHz | 600 MHz |  | Passive MW radiometer in window region
4273 | TROPICS-06 | NASA | 2023-05-26 | ≥2025 | TMS | passive | 117.8 GHz | 500 MHz |  | Passive MW radiometer in window region
4274 | TROPICS-06 | NASA | 2023-05-26 | ≥2025 | TMS | passive | 118.24 GHz | 380 MHz |  | Passive MW radiometer in window region
4275 | TROPICS-06 | NASA | 2023-05-26 | ≥2025 | TMS | passive | 118.58 GHz | 380 MHz |  | Passive MW radiometer in O2 band
4276 | TROPICS-06 | NASA | 2023-05-26 | ≥2025 | TMS | passive | 184.41 GHz | 2000 MHz |  | Passive MW radiometer near water vapour line
4277 | TROPICS-06 | NASA | 2023-05-26 | ≥2025 | TMS | passive | 186.51 GHz | 2000 MHz |  | Passive MW radiometer near water vapour line
4278 | TROPICS-06 | NASA | 2023-05-26 | ≥2025 | TMS | passive | 190.31 GHz | 2000 MHz |  | Passive MW radiometer near water vapour line
4279 | TROPICS-06 | NASA | 2023-05-26 | ≥2025 | TMS | passive | 204.8 GHz | 2000 MHz |  | Passive MW radiometer in window
4280 | TROPICS-07 | NASA | 2023-05-26 | ≥2025 | TMS | passive | 91.655 GHz | 3000 MHz |  | Passive MW radiometer in window region
4281 | TROPICS-07 | NASA | 2023-05-26 | ≥2025 | TMS | passive | 114.5 GHz | 1000 MHz |  | Passive MW radiometer in window region
4282 | TROPICS-07 | NASA | 2023-05-26 | ≥2025 | TMS | passive | 115.95 GHz | 800 MHz |  | Passive MW radiometer in window region
4283 | TROPICS-07 | NASA | 2023-05-26 | ≥2025 | TMS | passive | 116.65 GHz | 600 MHz |  | Passive MW radiometer in window region
4284 | TROPICS-07 | NASA | 2023-05-26 | ≥2025 | TMS | passive | 117.25 GHz | 600 MHz |  | Passive MW radiometer in window region
4285 | TROPICS-07 | NASA | 2023-05-26 | ≥2025 | TMS | passive | 117.8 GHz | 500 MHz |  | Passive MW radiometer in window region
4286 | TROPICS-07 | NASA | 2023-05-26 | ≥2025 | TMS | passive | 118.24 GHz | 380 MHz |  | Passive MW radiometer in window region
4287 | TROPICS-07 | NASA | 2023-05-26 | ≥2025 | TMS | passive | 118.58 GHz | 380 MHz |  | Passive MW radiometer in O2 band
4288 | TROPICS-07 | NASA | 2023-05-26 | ≥2025 | TMS | passive | 184.41 GHz | 2000 MHz |  | Passive MW radiometer near water vapour line
4289 | TROPICS-07 | NASA | 2023-05-26 | ≥2025 | TMS | passive | 186.51 GHz | 2000 MHz |  | Passive MW radiometer near water vapour line
4290 | TROPICS-07 | NASA | 2023-05-26 | ≥2025 | TMS | passive | 190.31 GHz | 2000 MHz |  | Passive MW radiometer near water vapour line
4291 | TROPICS-07 | NASA | 2023-05-26 | ≥2025 | TMS | passive | 204.8 GHz | 2000 MHz |  | Passive MW radiometer in window
4327 | WSF-M1 | DoD | ≥2024-01 | ≥2030 | WSF-M | passive | 10.85 GHz | 500 MHz | V+H+P+M+L+R | Window channel with 3rd or 4th stokes vectors
4330 | WSF-M1 | DoD | ≥2024-01 | ≥2030 | WSF-M | passive | 18.85 GHz | 500 MHz | V+H+P+M+L+R | Window channel with 3rd or 4th stokes vectors
4331 | WSF-M1 | DoD | ≥2024-01 | ≥2030 | WSF-M | passive | 23.8 GHz | 370 MHz | H&V | Window channel
4332 | WSF-M1 | DoD | ≥2024-01 | ≥2030 | WSF-M | passive | 36.75 GHz | 500 MHz | V+H+P+M+L+R | Window channel with 3rd and 4th stokes vector
4333 | WSF-M1 | DoD | ≥2024-01 | ≥2030 | WSF-M | passive | 37.3 GHz | 2500 MHz | H&V | Window channel
4334 | WSF-M1 | DoD | ≥2024-01 | ≥2030 | WSF-M | passive | 89 GHz | 6000 MHz | H&V | Window channel
4375 | WSF-M2 | DoD | ≥2028 | ≥2035 | WSF-M | passive | 10.85 GHz | 500 MHz | V+H+P+M+L+R | Window channel with 3rd or 4th stokes vectors
4376 | WSF-M2 | DoD | ≥2028 | ≥2035 | WSF-M | passive | 18.85 GHz | 500 MHz | V+H+P+M+L+R | Window channel with 3rd or 4th stokes vectors
4377 | WSF-M2 | DoD | ≥2028 | ≥2035 | WSF-M | passive | 23.8 GHz | 370 MHz | H&V | Window channel
4378 | WSF-M2 | DoD | ≥2028 | ≥2035 | WSF-M | passive | 36.75 GHz | 500 MHz | V+H+P+M+L+R | Window channel with 3rd and 4th stokes vector
4379 | WSF-M2 | DoD | ≥2028 | ≥2035 | WSF-M | passive | 37.3 GHz | 2500 MHz | H&V | Window channel
4380 | WSF-M2 | DoD | ≥2028 | ≥2035 | WSF-M | passive | 89 GHz | 6000 MHz | H&V | Window channel